## PRI
Attila / Movilnet Venezuela
| Document Version | 1.0
| Date | 06/11/09
| Flex Validation Checklist Revision |  | A3100_MOVILNET_VENEZUELA_Flex_validation_checklist_Attila_v1.0.xls | Please indicate the revision to be used
Files version required
| Software version | 1.0.15 |  | Start→Settings→[System]→System Information→OS Version. Check ROM version
| Flex | FF_MB60_1003_3105 |  | Start→Settings→[System]→System Information→OS Version. Check flex version
| Preloaded Customer Files |  | IF "YES" verify if there is any customer media content loaded into the phone
| Wallpaper | NO
| Screensaver | NO
| RingTones | NO
| Power up Banner | YES
| Power down banner | YES
HSUPA Support
| REL-5 | Not possible to be validated manually. - Open QXDM tool - Connect the phone to QXDM - On View tab - Select NV Browser - Search for NV ID=3649 |  | 0 = WCDMA 1 = REL-5 2 = REL-6 (HSUPA support) QXDM can be found at: http://compass.mot.com/go/qxdm
Checklist for FASTT submission (this will be checked during pre-validation only)
| PRI/Flex validation | Did you use the "Flex generation guide" to create and validate flex?
Did you verify the "Flex validation checklist" to make sure the data connections, language, etc are correct?
Did you define the data connections applicable to this product (verify the tab "Product&DataConnections" in the "Flex Validation Checklist")
Did you fill out the "New PRI" and validate it?
| Compass area | Is the software approved by the carrier the same on the approval letter posted in compass?
Did you post in compass the proper PRI form and 1FF/monster?
| FASTT | Did you provide links to PRI and 1FF/monster files in FASTT? It is mandatory to provide the links to these files
Did you complete all remaining FASTT fields with the required information? You do not need to provide the link, only the name: flex versions, language, SW, etc
| NSRA | Did you check if the "Field Test Approval" in NSRA is completed? (if not, please request this to FT team)
Did you complete the "Operator Approval" in NSRA?
In case of LJ phones, did you complete the OSS validation (post evidence in NSRA)?
Documents Description
| Flex generation guide: | Document used by TAMs to guide on the flex generation and validation, the old "PRI". This document won't be used by pre-validation and BO
| Flex validation checklist: | The "generic" document with customer settings, to be validated during pre-validation and BO. This document may have the same content for all products
| PRI (new) | Replace the old PRI for BO and pre-validation. This file needs to be filled up for each new FASTT ID created