## Signal description
A630 Block Diagram Signal Desription
| Signal | From | To | Description
1 | AD6 | BATT_FDBK | D306 | Analog input to measure the Pull Down Resistor in the Charge accessory. Indicates the type of charger to the Phone
2 | ALERT- | D306 | Alert | ALERT Out Negative (-) from Alert amplifier to Alert speaker
3 | ALERT+ | D306 | Alert | ALERT Out Positive (+)from Alert amplifier to Alert speaker
4 | AOC_DRIVE | D200 | N101 | Bias control signal to N101 TX amplifier ( Automatic Output Control Driver)
5 | ATI1.8V | D306 | X603 | Orginal VBUCK to supply the ATI Display driver IC
6 | AUD_REG | D306 | D306 | AUDio 2,775V support voltage for D306 internal functions
7 | AUDIO_IN | X604 | D306 | Analog Audio Input from Accesory to Pcap Audio Interface.
8 | AUDIO_OUT | D306 | X604 | Analog Audio Output from Pcap Audio Interface to support Accesory.
9 | B+ | D306 | D306 | Main Source for the Phone supporting D306 power supply
10 | BATT_FDBK | D306 | D603 - X604 | BATTery FeeDBacK Line to adjust the External Power Supplys to 1,4 Volt above Battery Voltage Level
11 | BATT_FDBK | D603 | X604 | BATT_FDBK signal
12 | BATT+ | X601 | D304, D306 | BATTery (+) output/input to Battery switch and D306 AD converter input
13 | BB_SAP_CLK | D200 | D400, D306 | Base Band Serial Audio Port CLocK to Clock Audio Data Flow (Audio SPI Bus)
14 | BB_SAP_FS | D200 | D400, D306 | Base Band Serial Audio Port Frame Synchronisation to syncronize the Audio Frames (Audio SPI Bus)
15 | BB_SAP_RX | D400, D306 | D200 | Base Band Serial Audio Port Receive signal to D200 (Audio SPI Bus)
16 | BB_SAP_TX | D200 | D400, D306 | Base Band Serial Audio Port Transmitt signal to D306 and D400 (Audio SPI Bus)
17 | BB_SPI_CLK | D200 | D306 | BaseBand SPI Bus CLocK to Clock Data Flow (Neptune /PCAP Control Communication)
18 | BB_SPI_CLK_B | D600 | X603 | BaseBand SPI Bus CLocK to Clock Data Flow (Neptune /PCAP Control Communication)
19 | BB_SPI_MISO | D306 | D200 | BaseBand SPI Bus Master (D200) Input, Slave (D306) Output (Neptune /PCAP Control Communication)
20 | BB_SPI_MOSI | D200 | D306 | BaseBand SPI Bus Master (D200) Output, Slave (D306) Input (Neptune /PCAP Control Communication)
21 | BB_SPI_MOSI_B | D600 | X603 | BaseBand SPI Bus Master (D200) Output, Slave (D306) Input (Neptune /PCAP Control Communication)
22 | BL_FB | D306 | V550 | FeedBack control signal to BL_SINK. R1459 will set the BL_SINK input current.
23 | BLUE_CLK_ENB | D306 | D400 | Orginal CLK_32KHz from Pcap as Enable indication to the Bluetooth Chip
24 | BLUE_CTS | D200 | D400 | Clear To Send Data indication from D200 To D400 ( InterChip Communication)
25 | BLUE_HOST_WAKE | D400 | D200 | Communication WAKEup signal from D400 to D200
26 | BLUE_RESETB | D306 | D400 | Orginal RESETB from D306 to reset the Bluetooth Chip
27 | BLUE_RTS | D400 | D200 | Request To Send Indication from D400 to D200
28 | BLUE_RX | D400 | D200 | Receive Data Communication from D400 to D200 ( InterChip Communication)
29 | BLUE_TX | D200 | D400 | Transmitt Data Communication from D200 To D400( InterChip Communication)
30 | BLUE_WAKE | D200 | D400 | Communication WAKEup signal from D200 to D400
31 | BTANTENNA | D400 | R403 | ANTENNA Transmitt/ Receive signlal from/ to Bluetooth Chip
32 | BTRF_REG | D306 | D400 | 1,8 Volt regulator output from Pcap to support the BT Chipset D400
33 | BURSTCLK | D200 | D501 | BURST CLocK to clock D501 to syncronize the loading of addresses and delivery of burst read data
34 | CE_1 | D501 | D501 | Flash Memory chip select for Memory Partition 1 of the Flash IC D501
35 | CE_2 | D501 | D501 | Flash Memory chip select for Memory Partition 1 of the Flash IC D501
36 | CHRGC | D306 | D303 | Analog Tuning Voltage to drive /control the current flow of the Charge Transistor D303 into the Battery
37 | CLK_13MHZ | D200 | D306 | 13 MHz Core CLocK to PCap
38 | CLK_32KHZ | D306 | D200, D605 | 32KHZ CLocK output to RTC timer interface in Neptune and D605
39 | CLK_32KHZ_B | D605 | X603 | Buffered 32Khz CLocK to support the Camera Driver with system Clock
40 | CLK_32KHZ_LID | D601 | X603 | 32 Khz clock signal from EMI filter D601 to X603
41 | CLK32_BUF | D605 | D601 | 32 Khz clock signal from Buffer D605 to EMI filter D601
42 | CM_IN | D101 | D200 | Decoupled Ground Connection for RX BaseBand signals
43 | CS0 | D200 | D501 | Chip Select 0 - active low output is used as external Flash Memory chip select
44 | CTS2 | D200 | D400 | Clear To Send Data indication from D200 To D400 ( InterChip Communication)
45 | D- | D306/ X604 | X604/ D306 | USB Data- line in/output passing the D603 ESD protection Fliter
46 | D+ | D306/ X604 | X604/ D306 | USB Data+ line in/output passing the D603 ESD protection Fliter
47 | DSEL0 | X604 | D200 | This pin is used to select between serveral different Dumb type devices ( External Audio devices like MP3Player, FM Radio...)
48 | DSEL0 | X604 | D200 | DSEL0 signal
49 | DSEL1 | X604 | D200 | This pin is used to select between serveral different Dumb type devices ( External Audio devices like MP3Player, FM Radio...)
50 | DSEL1 | X604 | D200 | DSEL1 signal
51 | DSEL2 | X604 | D200 | This pin is used to select between serveral different Dumb type devices ( External Audio devices like MP3Player, FM Radio...)
52 | DSEL2 | X604 | D200 | DSEL2 signal
53 | EB0 | D200 | D501 | Used as write Enable to partition of SRAM
54 | EB1 | D200 | D501 | Used as write Enable to partition of SRAM
55 | ECB | D200 | D501 | End Off Curret Burst-active low(B)- to indicate to FLASH the end of current burst sequence.
56 | EUROB_US | D200 | N101 | Band Selection Signal from Neptune to RX/TX Switch in Eagle IC N101
57 | EXC_EN | D200 | D306 | Transmit Mode indication to Pcap to adjust the Battery Meter between RX Idle Mode and Transmit Mode
58 | EXC_EN | D200 | N101, D101 | EXCiter ENable active high to drive the Switch Control Circuit to TX mode and TX indication to Eagle IC
59 | EXT_B+ | D305 | D303, D306 | Over Voltage controlled RAW_EXT_B+ as Source for Charger and B+ support
60 | EXTAL | N201 | D200 | 26MHz reference clock differential input
61 | GA_1.2V | D306 | D203 | 1,2V Supply Used to enable D203
62 | GA_INT | D200 | X603 | INTerupt to indicate the end of conversation on Communication Bus
63 | GA_SPI_CLK | D200 | X603 | Graphic Accelerator SPI Bus CLocK to Clock Data Flow (Neptune /PCAP/ Display Control Communication) Orginal BB_SPI_CLK
64 | GA_SPI_CS | D200 | X603 | Graphic Accelerator SPI Chip Select Orginal BB_SPI_CS6
65 | GA_SPI_CS_B | D600 | X603 | Graphic Accelerator SPI Chip Select Orginal BB_SPI_CS6
66 | GA_SPI_MISO | X603 | D200 | Graphic Accelerator SPI Bus Master (D200) Input, Slave (D306) Output (Neptune /PCAP/Display Control Communication) Orginal BB_SPI MISO
67 | GA_SPI_MOSI | D200 | X603 | Graphic Accelerator SPI Bus Master (D200) Output, Slave (D306) Input (Neptune /PCAP/Display Control Communication) Orginal BB_SPI_MOSI
68 | GND | PCB | PCB | GrouND connection
69 | HAND_SPKR- | D306 | X603 | Audio amplifier output (-) to Flip connector to support the Earpeace SPeaKeR
70 | HAND_SPKR+ | D306 | X603 | Audio amplifier output (+) to Flip connector to support the Earpeace SPeaKeR
71 | HJACK_MIC | X602 | D306 | analog HEaDphone MICrophone signal as input to Aux. microphone amplifier. Biased by MIC_BIAS2 output from D306 if Headset is connected.
72 | HJACK_SPKR_LEFT | D306 | X602 | Audio signal output from D306 to support the Headset SPeaKeR
73 | HJACK_SPKR_RIGHT | D306 | X602 | Audio signal output from D306 to support the Headset SPeaKeR
74 | HKSW | X604 | D200 | Logic 0 indicates external unit is in Hands free mode
75 | HKSW | X604 | D200 | HooKSWitch signal
76 | HS_INT | N600 | D200 | Flip Open/ Close Detect to Neptune
77 | INT_MIC+ | D306 | Mic Audio Line | BIAS Voltage output to support the INTernal MIC Audio line
78 | IO_REG | D306 | D203 | Suppy for Neptune I/O (NEP_IO_REG), Display, Algae (NEP_IO_REG).
79 | ISENSE | R950 | D306 | AD converter input to Pcap to mesure the votage drop between EXT_B+ and ISENSE as Current flow indicator to Chare interface of Pcap
80 | KBCOL_B_0 | D600 | X603 | Keypad (Board) Colum Strobe
81 | KBCOL_B_1 | D600 | X603 | Keypad (Board) Colum Strobe
82 | KBCOL_B_2 | D600 | X603 | Keypad (Board) Colum Strobe
83 | KBCOL_B_3 | D600 | X603 | Keypad (Board) Colum Strobe
84 | KBCOL0-3 | D200 | QWERT_KEYB, LID_KEYB | Keypad (Board) Colum Strobe
85 | KBROW_B_0 | D600 | X603 | Keypad (Board) Row Sense
86 | KBROW_B_1 | D600 | X603 | Keypad (Board) Row Sense
87 | KBROW_B_2 | D600 | X603 | Keypad (Board) Row Sense
88 | KBROW0-7 | D200 | QWERT_KEYB, LID_KEYB | Keypad (Board) Row Sense
89 | LBA | D200 | D501 | Load Burst Address active low- causing that D501 is loading a new starting burst address
90 | LCD_CLK_DATA6 | D601 | X603 | Serial CLocK output to LCD driver to clock the DATA Bus. The (6) stands for Data Line 6.
91 | LCD_CS | D601 | X603 | Chip Select for LCD driver
92 | LCD_DATA (0-5) | D601 | X603 | LCD DATA Bus Lines from Neptune Display Interface to Display Driver
93 | LCD_DATA_7_SDATA_B | D601 | X603 | Serial DATA output from Neptune Display SPI interface. The (7) stands for Data Line 7.
94 | LCD_DATA6_SCLK | D601 | X603 | Serial CLocK output to LCD driver to clock the DATA Bus. The (6) stands for Data Line 6.
95 | LCD_DATA7_SDATA | D601 | X603 | Serial DATA output from Neptune Display SPI interface. The (7) stands for Data Line 7.
96 | LCD_RS | D601 | X603 | Register Select indicates if display data or control datas are written
97 | LED_DRV_SPI_CS | D200 | X603 | SPI Chip Select output to CLI display
98 | LID_PWR_SW | PWR_SW signal | D600 | LID_PWR_SW signal is same signal as PWR_SW from D306 (PCAP)
99 | LID_PWR_SW_B | D600 | X603 | Power signal from EMI filter
100 | LID_PWR_SW_B | D600 | X603 | if pulled to GND indicates the On /OFF logic in D306 to power on or off the unit
101 | LOGIC_SENSE | AUDIO_IN | D306 | Analog Voltage to SENSE Communication/Connection on the AUDIO_IN line
102 | LOWB_HIGH | D200 | N101 | LOW /HIGH Band selection signal from D200. Active low in Low Band modus.
103 | MAINFET | D306 | D304, D306 | Enables / Disables Battery BATT+ Switch to support B+ as Main source for the device with Battery power
104 | MEM_IO_VOLTAGE | D306 | D501 | Memory IO Voltage from PCAP (VBUCK_1.875V)
105 | MIC_BIAS2 | D306 | HJACK_MIC line | Analog BIAS Votage to bias the Heaset MICrophone line
106 | MIDRATE_1 | D200 | D306 | Enables / Disables the EXT_B+ source to support B+ as Main source for the device with External Power
107 | MIDRATE_2 | D200 | D306 | Input to Pcap to force the MAIN_FET output of Pcap.
108 | MUTE | X604 | D200 | MUTE signal
109 | MUTE* | X604 | D200 | Audio MUTE indication from external acessorys (active low)
110 | NEP_IO_REG | D203 | D200, D400, | 2,775 Volt supply for different sources like Bluetooth, Neptune.....
111 | OE | D200 | D501 | Output Enable-active low (B)- is indicating that the bus access is a read and enables slave devicesto drive the bus with read data.
112 | ON2 | AUDIO_OUT | D306 | External ON/OFF line to Pcap.
113 | OPT1 | X604 | D200 | This pin is used for detecting Data Accessorys (RS232 Cable ..)
114 | OPT1 | X604 | D200 | OPT1 signal
115 | OPT2 | X604 | D200 | This pin is used for detecting Data Accessorys (RS232 Cable ..)
116 | OPT2 | X604 | D200 | OPT2 signal
117 | OV_GATE | D306 | D305 | OverVoltage control interface output to Enable / Disable the connection to external Supplys (CLA, Wall Charger, Car Kits...)
118 | OWB | X601 | D200 | One Wire Bus signal line from Battery EEProm to Neptune. Used to download Battery Recharge information to Neptune
119 | PA_DET | N101 | D200 | Antenna power detect feedback from Eagle power amplifier, refers to output power level typically 50mV without tranmitter power
120 | PA_REF | N101 | D200 | Reference feedback from Eagle power amplifier, typically 60 mV and does not vary with tranmitter power level
121 | PCAP_CS | D200 | D306 | BaseBand SPI Bus Chip Select from D200 to PCAP (Neptune /PCAP Control Communication)
122 | PCAP_INT | D306/ D200 | D200/ D306 | INTerupt to indicate the end of conversation on Communication Bus
123 | PWR_CUTS_VCC | D306 | D200 | 1,8 Volt Regulator output from Pcap to protect Neptune Memory for short Power cuts (e.g. Phone drops on floor)
124 | PWR_SW | KEYPOWER | D306 | if pulled to GND indicates the On /OFF logic in D306 to power on or off the unit
125 | R_W | D200 | D501 | Read Write, active low in Write. Indicates the bus acces type.
126 | RAW_EXT_B+ | X604 | D305 | Raw - unfiltered - EXTernal Batterie (Supply) input
127 | REF_REG | D306 | D306 | REFerence REGulator Supply only for internal Pcap use 1,575V
128 | RESET_LID | D604 | X603 | Inverted RESET_OUT signlal from Inverter D605 as reset for the Display Driver
129 | RESET_OUT | D200 | D501 | RESET from Neptune for D501
130 | RESETB | D306 | D200 | active low RESET for D200 and D400
131 | RF_5V_REG | D306 | D200 | 5V support Voltage REGulator from D306 to support the RX/TX Charge Pumps
132 | RF_CLK | D200 | D101 | SPI CLocK output to D101 ( RF Interface)
133 | RF_CS | D200 | D101 | SPI Chip Select output to D101 ( RF Interface)
134 | RF_DATA | D200 | D101 | SPI Serial DATA to D101 ( RF Interface)
135 | RF_REG | D306 | XXX | 2,775 Supply for Synthesyzer, super filter REGulators , RF and analog functions
136 | RF_REG | D306 | D200, N101 | 2,775 Volt Supply for Eagle IC and Neptune Synthesizer and Algae IC
137 | RTC_BATT | G300 | D306 | RTC Backup Battery + Supply to RTC Timer Interface interface. RTC Battery will be recharged
138 | RTS2 | D400 | D200 | Request To Send Indication from D400 to D200
139 | RX_CP | D200 | D101 | Bias/ tuning voltage from the RX Charge Pump to the RX VCO in Algae
140 | RX_EN | D200 | D101 | RX Enable signal for the Algae Frontend and VCO
141 | RX_I | D101 | D200 | positive In phase baseband signal from receiver in Algae to A/D converter in Neptune
142 | RX_IX | D101 | D200 | negative In phase baseband signal from receiver in Algae to A/D converter in Neptune
143 | RX_Q | D101 | D200 | positive Quadratur-phase signal from receiver in Algae to A/D converter in Neptune
144 | RX_QX | D101 | D200 | negative Quadratur-phase signal from receiver in Algae to A/D converter in Neptune
145 | RXD2 | D400 | D200 | Receive Data Communication from D400 to D200 ( InterChip Communication)
146 | SIM_CLK | D200 | X600 | output CLocK from Sim Card Interface to SIM Card
147 | SIM_DATA | D200/X600 | X600/D200 | Data In and Output from and to SIM Card / Interface
148 | SIM_PD | D306 | D200 | SIM Presence Detect signals the insertion or removel of Phone Battrey to Neptune organated by BATT_DETB output from PCAP
149 | SIM_RESET | D306 | X600 | active low ReSeT signal from SIM interface
150 | STANDBY | D200 | D306 | Deep Sleep Signal from Neptune to Pcap to indicate Low Power State
151 | SW_B+ | U901 | X604 | Power Output to support external Accesory with Power from the Phone Batterie. (e.g. MP3 Player)
152 | SW_B+_EN | D200 | U901 | Enable Signal to U901 to support external Accesory with Power from the Phone Batterie. (e.g. MP3 Player)
153 | SYNTH_FB_N | D101 | D200 | downconverted negative differential RX/TX VCO FeeDback to Neptune SYNTHesizer
154 | SYNTH_FB_P | D101 | D200 | downconverted positive differential RX/TX VCO FeeDback to Neptune SYNTHesizer
155 | THERM | X601 | D306 | Analog Referece voltage Biased by THERM_BIAS to Indicate the Battery Temperature to Pcap Charger Interface.
156 | THERMBIAS | D306 | THERM signal | Analog Bias Votage to Thermistor line from Battery
157 | TRK_CLK | D200 | D101 | TRacKing CLocK signal from Neptune to Algae to calibrate the internal digital filters
158 | TX_CP | D200 | D101 | Filtered Charge Pump output from PLL phase detect to bias the TX VCO
159 | TX_EN | D200 | N101 | TX ENable is enabling the TX signal path in N101
160 | TX_IN_HB | D101 | N101 | TX High frequency Band INput to PA in N101
161 | TX_IN_LB | D101 | N101 | TX Low frequency Band INput to PA in N101
162 | TX_MOD | D200 | TX_C P- TXVCO | High Pass filter output contains the GSMK Modulation package to modulate the TX VCO via TX_CP Line
163 | TXD2 | D200 | D400 | Transmitt Data Communication from D200 To D400( InterChip Communication)
164 | USB_PU | D306 | D+ | Speed detection to USB Slave units. If 15KOhm on D+ it indicates fast communication, If 15KOHm on D- slow communication.
165 | USB_PWR | D306 | X604 | Power Output from the Pcap USB Interface to support external USB devices with Power (5V)
166 | USB_SE0 | D306 | D200 | indicates to D200 that a USB device is connected and communication is Enabled
167 | USB_TXENB | D200 | D306 | USB Transmitt Enable- active low- signals to USB device when to transmit dataon USB bus.
168 | USB_VMIN_RXD | D306 | D200 | USB- (MINus) data from D306 to D200
169 | USB_VMIN_RXD | D306 | D200 | RS232 Receive data from D306 to D200
170 | USB_VPIN | D306 | D200 | USB+ (Positive) data from D306 to D200 for internal Pcap Neptune Communication
171 | USB_VPOUT | D200 | D200 | USB- (MINus) data from D200 to U600
172 | USB_VPOUT_TXD | D200 | D306 | USB+ (Positive) data from D200 to D306
173 | USB_VPOUT_TXD | D200 | D200 | RS232 Transmitt data from D200 to D306
174 | USB_XRXD_RTS | D306 | D200 | CMOS logic value of value received from USB wires
175 | USB_XRXD_RTS | D200 | D306 | Request To Send signal for RS232 communication between D200 and D306
176 | V_BUCK | D306 | XXX | Supply for Neptune (D200) core and logic and D501(FLASH)
177 | VBOOST | D306 | D200, V550 | 5,6 Volt regulator output of Pcap to support Pcap internal USB Interface and V10 Regulator for D200 Charge Pumps. Supply for Backlight LED´s
178 | WDOG | D200 | D306 | WatchDOG- active low signal to D306 to indicate power down of the unit
179 | VIBRA_CTRL | D306 | N301 | Vibrator Motor Control Signal from PCAP to Vibra Regulator
180 | VOUTEL | V550 | EL foil contact | EL illumination On/Off voltage
181 | VPP | D306 | D501 | 1,875V supply Voltage for SRAM D501 generated from VBUCK
182 | VSIM | D306 | D200/ X600 | SIM Card support voltage VCC 1.8 or 3V from Pcap
183 | VSIM_EN | D200 | D306 | ENable signal from Neptune to Seaweed for the SIM VCC regulator
184 | VVIB | D306 | X603 | VIBrator regulator Output to Motor in the Flip assembly
185 | XTAL | N201 | D200 | 26MHz reference clock differential input