## Bounce
Feature List - Moto X Force
Basic Information
|  | Manufacturer | Motorola Mobility
|  | Mobile phone model | XT1580
|  | Internal Project Name | Bounce
|  | Commercial Name | Moto X Force
|  | Device Type (Smartphone/Tablet) | Smartphone
|  | Form Factor | Touch Tablet
|  | Software Platform | Android
|  | Platform Version | Lollipop, 5.1.1
Hardware
Application Processor
|  | Manufacturer | Qualcomm
|  | Model | MSM8994
|  | Processor Cores | 8
|  | Processor Speed | 2.0GHz (4 cores) / 1.5 GHz (4 cores)
|  | Graphics processor | Adreno 430
Baseband Processor
|  | Manufacturer | Qualcomm
|  | Model | MSM8994
|  | Clock Frequency (DSP cores) | 800MHz
|  | RF Front End Chipset | Qualcomm WTR3925
Internal Memory
|  | RAM | 3GB
|  | Internal memory size | 32GB
|  | Internal memory available for end user usage | 27GB+
Memory Card
|  | Memory Card Support (Yes / No) | Yes
|  | Max external memory supported | 128GB (tested) / 2TB (claimed)
|  | External supported memory (MicroSD/SD/Other) | MicroSD
Main Display
|  | Display size (Inches) | 5.4
|  | Display resolution (Pixels) | 1440x2560 Quad-HD
|  | Display Glass Type (Gorilla Glass, etc...) | Shatter-proof
|  | Display 3D (Yes/No) | No
|  | Automatic image rotation (Yes/No) | Yes
|  | Number of colours | 16M
|  | Technology | POLED
|  | Touchscreen technology (Capacitive / Resistive) | Capacitive
Notifications
|  | LED | Yes (SOL Charging only)
|  | Always on display | Yes
Sensors
|  | Accelerometer | Yes
|  | Proximity Sensor | Yes
|  | Compass | Yes
|  | Gyroscope | Yes
|  | Barometer | No
|  | Biometric Sensor (State type) | No
|  | Hall Effect Sensor | Yes
|  | Other sensors | ALS, Sensor hub
Form factor
|  | Dimensions (Height mm x Width mm x Thickness mm) | 78 x 149.8 x 7.6-9.2 mm
|  | Weight with standard battery (g) | 169g
|  | Anti-Shock Protector (Yes / No) | No
|  | Water Resistent (Yes / No) | Yes, P2i coating
|  | IP Rating (IP54/IP67/None) | None
|  | Physical keys | Power, volume up/down
|  | Connectors | Micro USB, 3.5mm audio jack
Antenna
|  | Internal | Yes
|  | External | No
|  | RF connector to External Antenna | No
Battery
|  | Capacity (mAh) | 3760
|  | Technology | Li-Ion Polymer
|  | Removable Battery (Yes/No) | No
|  | Wireless charging (Yes/No) | Yes
SIM
|  | SIM Card Form Factor | 4ff (nano-SIM)
|  | SIM Card Slots | 1
|  | SIM Card platform supported (1,8v/3v/ 5v) | 1.8v/3v
Camera
|  | Embedded Camera (Yes/No) | Yes
|  | Primary Camera - Sensor Type (e.g. CMOS) | CMOS
|  | Primary Camera - Capture Resolution | 21MP
|  | Primary Camera - Optical Zoom (Yes/No) | No
|  | Primary Camera - Optical Zoom levels | N/A
|  | Primary Camera - Digital Zoom (Yes/No) | Yes
|  | Primary Camera - Digital Zoom levels | 4x
|  | Primary Camera - Flash (Yes/No) | Dual-LED
|  | Primary Camera - Focus (Auto, Fixed, Macro Focus) | Auto
|  | Image Stabilization | No
|  | Video Stabilization | Yes
|  | Secondary Camera (Yes/No) | Yes
|  | Secondary Camera - Sensor Type (e.g. CMOS) | CMOS
|  | Secondary Camera - Capture Resolution | 5MP wide angle
|  | Secondary Camera - Digital Zoom (Yes/No) | Yes
|  | Secondary Camera - Digital Zoom levels | 4x
|  | Secondary Camera - Flash (Yes/No) | Single-LED
|  | Secondary Camera - Focus (Auto, Fixed) | Fixed
Sound
|  | Loudspeakers | 1
|  | Microphones | 5
|  | Vibrator | Yes
Broadcast Radio
|  | AM radio | No
|  | FM radio | No
|  | FM RDS | No
Cellular Radio
|  | Automatic selection of network (Yes/No) | Yes
|  | RSSI (Yes/No) | Yes
|  | Roaming indication (Yes/No) | Yes
|  | Automatic APN selection (Yes/No) | Yes
|  | Manual APN selection (Yes/No) | Yes
|  | APN editing (Yes/No) | Yes
|  | Data modem supported (Yes/No) | Yes
|  | Number of simultaneous active PDP context supported | 3 primary
GSM/GPRS/EDGE
|  | GERAN (2G) 3GPP Compliance | R8
|  | GSM Bands | 850/900/1800/1900
|  | CSD Support (Yes / No) | No
|  | GPRS Data Support (Yes / No) | Yes
|  | GPRS Class (A, B, C, NA) | B
|  | GPRS Multislot Class | 12
|  | EDGE Data Support (Yes / No) | Yes
|  | EDGE Multislot Class | 12
|  | DTM Support (Yes / No) | No
UMTS
|  | UTRAN (3G) 3GPP Compliance | R8
|  | UMTS Bands | Band 1 (2100), Band 2 (1900), Band 4 (1700 AWS), Band 5 (850), Band 8 (900)
|  | HSDPA Support (Yes / No) | Yes
|  | HSDPA Category (1-36,NA) | 24
|  | HSDPA Max. Download rate (Mbps) | 42.2 Mbps
|  | HSDPA Type of receiver | 3i
|  | HSUPA Support (Yes / No) | Yes
|  | HSUPA Category (1-9,NA) | 6
|  | HSUPA Max. Upload rate (Mbps) | 5.76 Mbps
|  | Dual Carrier - Uplink (Yes / No) (DC-HSUPA) | No
|  | Dual Carrier - Downlink (Yes / No) (DC-HSDPA) | Yes
|  | Fast Dormancy (No / Pre-Rel 8 / Rel 8) | Yes (R8)
LTE
|  | E-UTRAN (LTE) 3GPP Compliance | R10
|  | LTE Bands | Band 1; Band 2; Band 3; Band 4; Band 5; Band 7; Band 8; Band 12; Band 17; Band 20; Band 25; Band 28; Band 40;
|  | LTE - Carrier Aggregation (Yes / No) | Yes
|  | LTE - Carrier Aggregation (CA) Bands | 2+17, 3+3, 3+5, 3+7, 3+8, 3+20, 3+28, 4+4, 4+17, 7+7, 7+20, 7+28
|  | LTE Capabilites - Category (1,2,3,4,5 and NA) | Cat6
|  | LTE Capabilites - Max. Download rate (Mbps) | 300Mbps
|  | LTE Capabilites - Max. Upload rate (Mbps) | 50Mbps
|  | MIMO (2x2, 2x4, 4x2, 4x4, No) | 2x2, 4x2
|  | LTE Voice Support | CSFB
|  | LTE SMS Support | SMS over SGs
Local Connectivity
Wi-Fi
|  | Wi-Fi Support (Yes / No) | Yes
|  | Wi-Fi Standard (802.11a, 802.11b, 802.11g, 802.11n, 802.11ac, Other) | a/ac/b/g/n
|  | Encryption methods | WEP, WPA, WPA2
|  | Frequency | 2.4 and 5 GHz
|  | Wi-Fi Direct (Yes / No) | Yes
|  | Wi-Fi Hotspot (Yes/No) | Yes
|  | DLNA Supported Profiles | No
|  | Wi-Fi Protected Setup (V1 / V2 / None) | WPS 2.0
Bluetooth
|  | Bluetooth Supported (Yes/No) | Yes
|  | Bluetooth Version | 4.1
|  | Bluetooth Class | 1
|  | Integrated (Yes/No) | Yes
|  | Accessory (Yes/No) | No
|  | Profiles | GAP, SDAP, HSP, HFP, PAN, MAP, OPP, FTP, HID, PBAP, AVRCP, A2DP
NFC
|  | Secure Element Location (Phone/SIM/microSD) | SIM
|  | NFC: chipset vendor/model | Broadcom, BCM20795
|  | NFC Low power / No Power (Powerby mode) support | TBC
|  | Certifications | TBC
|  | Support for Android API SEEK | Yes
|  | SIM API access control | Yes
|  | Supported wallets | TBC
|  | Card-emulation mode | Yes
|  | Reader/Writer mode | Yes
|  | Read distance | TBC
USB
|  | USB version | 2.0 HS
|  | USB profile | MTP
|  | USB OTG | Yes
Infrared
|  | IrDA | No
|  | IR blaster | No
Others
|  | FM transmitter | No
Messaging
SMS
|  | SMS (Yes/No) | Yes
|  | EMS (Enhanced Message Service) (Yes/No) | No
|  | SMS templates supported (Yes/No) | No
|  | Characters counter | Yes (when message size limit approached)
|  | Predictive text algorithm | Android Predictive Text
|  | SMS encoding (GSM 7 bits, UCS2, ..) | Both GSM 7 bit and UCS2.
|  | Delivery of SMS with delay (Yes/No) | No
|  | Set validity period of MO SMS (Yes/No) | No
|  | Delivery receipt (Yes/No) | Yes
|  | Setup SMSC (Yes/No) | No
|  | Max received concatenated SMS pages | No such limit
|  | Max sent concatenated SMS pages | TBC (> 10)
|  | Memory available for text messaging | Limited only by the available phone memory.
|  | SMS storage (simcard, phone or both) | Phone
|  | Allows re-send of SMS (Yes/No) | Yes
MMS
|  | MMS (Multimedia Messaging Service) (Yes/No) | Yes
|  | MMS Version | 1.1
|  | Maximum size of messages - Send (Kb) | 1200kb
|  | Maximum size of messages - Receive (Kb) | TBC
|  | Maximum Image Resolution (Pixels) | TBC
|  | Maximum size of memory on telephone for MMS (Kb) | Only limited by available memory.
|  | MMS Templates supported (Yes/No) | No
|  | Video resolution (Pixels) | QVGA (320 x 240)
|  | Content Class | Video Rich
|  | MMS SMIL (reception) (Yes/No) | Yes
|  | MMS SMIL (send) (Yes/No) | Yes
|  | Emoticons Support (Yes / No) | Yes
|  | User Agent Header | TBC
|  | UAProf URL (http://...) | TBC
|  | User Agent String | TBC
|  | MMS with subject field support (Yes / No) | No
|  | MMS priority (Yes / No) | No
|  | Preview of MMS before sending (Yes / No) | Yes
|  | Deferred delivery support (Yes / No) | No
|  | Validity period support (Yes / No) | No
Email
|  | Supports Electronic Mail Client (Yes/No) | Yes (Gmail)
|  | Version | Android L
|  | Email - Push - Mail (Yes/No) | Yes (Active Sync)
|  | POP3 (Yes/No) | Yes
|  | IMAP4 (Yes/No) | Yes
|  | Microsoft Exchange (Yes/No) | Yes
|  | Proprietary | Gmail
|  | Download of attached files (Yes/No) | Yes
Instant Messaging
|  | IM Preloaded Clients | Google Hangouts
Social Networking
|  | SN Preloaded Clients | Google+
Rich Communication Services
|  | RCSe | No
Applications
Settings
|  | Voice command support (Yes / No) | Yes
|  | Themes (Yes / No) | No
|  | Wallpaper (Yes / No) | Yes
|  | Screensaver (Yes / No) | No
|  | Selection of language by menu (Yes/No) | Yes
Phone
|  | Integrated handsfree (Yes/No) | Yes
|  | HD voice (Yes/No) | Yes
|  | DTMF support | Yes
|  | Call logs (Yes/No) | Yes
|  | Emergency call (Yes/No) | Yes
|  | Call recording (Yes/No) | No
|  | Voice dialling (Yes/No) | Yes
|  | Call Forwarding (Yes/No) | Yes
|  | Call waiting (Yes/No) | Yes
|  | Identification of the line connected | Yes
|  | Call holding (Yes/No) | Yes
|  | Multiconference (Yes/No) | Yes
|  | Make and Receive a call via VoIP (Yes / No) | Yes (with the Hangouts client)
|  | Support of IP video call (Yes/No) | Yes (with the Hangouts client)
|  | Support of 3G-324M video call (Yes/No) | No
|  | USSD Support (Yes / No) | Yes
|  | Mobile originated - USSD phase 1 (Yes/No) | Yes
|  | Network originated (Notify) - USSD phase 2 (Yes/No) | Yes
|  | Network originated (Request) - USSD phase 2 (Yes/No) | Yes
|  | FDN (Yes /No) | Yes
Contacts
|  | Phonebook on SIM (Yes/No) | No (an import of SIM contacts is required)
|  | Phonebook on telephone (Yes/No) | Yes
|  | Phonebook capacity on telephone | Limited up to device memory
|  | Copy contacts from SIM to Phone | Yes
|  | Copy contacts from Phone to SIM | No
|  | User selectable store destination (SIM/Phone) | No
|  | Show contacts simultaneously SIM & Phone | No
|  | Add picture to contact (Yes/No) | Yes
|  | Add email to contact (Yes/No) | Yes
|  | Add ringtone to contact (Yes/No) | Yes
|  | Organisation by groups (Yes/No) | Yes
|  | Own numbers (Yes/No) | Yes
|  | Reading SIM for own numbers (Yes/No) | Yes (via Settings -> About Phone -> Status)
Browser
|  | Technology Supported (WAP 1.2 / WAP 2.0 / I-MODE) | HTML
|  | WAP Browser (Yes/No) | No
|  | HTTP Stack protocol supported (Yes/No) | Yes
|  | Browser manufacturer | Google
|  | Browser version | Chrome version TBC
|  | HTML Version | 5
|  | User Agent Header | TBC
|  | UAProf URL (http://...) | Not supported in Chrome
|  | UAProf File Version | N/A
|  | Inclusion of UAProf in the HTTP headers (Yes/No) | No
|  | WSP/HTTP Get Supported (Yes/No) | Yes for HTTP get
|  | OMA Download Supported (Yes/No) | No
|  | OMA Download Max. File Size | N/A
|  | Adobe Flash player support (Yes/No) | No
|  | Adobe Flash player version | N/A
Camera
|  | Burst Mode Capture | Yes (continuous mode supported)
|  | Panoramic Capture | Yes
|  | High Dynamic Range Mode | Yes (rear-only)
|  | Picture effects support (Yes / No) | Yes
|  | Picture default storage (Phone, Memory card, both) | Phone
|  | Picture format | JPEG
|  | Video Capture (Yes/No) | Yes
|  | Video Capture Resolution | 4K, 1080p, 720p, QVGA (MMS)
|  | Maximum Video Capture Duration | 4GB file size or filesystem full
|  | Audio/Video Capture format | H.264+AAC-LC for Audio/Video capture and H.264+AMR-NB for Audio/Video capture via MMS.
Navigation
|  | Preloaded application | Google Maps
|  | Application type (Free, Trial, Not Embedded, None) | Free
PIM Applications
|  | Calendar | Yes
|  | Tasks | No (but can be downloaded from Play Store)
|  | Calculator function (Yes/No) | Yes
|  | Alarm watch function (Yes/No) | Yes
|  | Currency Converter (Yes/No) | No (but can be downloaded from Play Store)
|  | Stopwatch (Yes/No) | Yes
|  | Organizer | No (but can be downloaded from Play Store)
|  | Notepad | No (but can be downloaded from Play Store)
|  | Document Viewer (Word, Excel, PPT, PDF etc) | Yes
|  | Document Editor (Word, Excel, PPT, PDF etc) | Yes
|  | Voice recorder (Yes/No) | Yes (inbuilt in messaging applications)
Music Player
|  | Preloaded application | Play Music
SIM Toolkit
|  | SIM Toolkit version | R99+ compliant and select items from later Rel 4 and Rel 6.
Device Management
Software Upgrade
|  | FOTA Support (Yes/No) | Yes
OMA
|  | OMA Device Management support (Yes/No) | No
|  | OMA Client Provisioning support (Yes / No) | Yes
SyncML
|  | SyncML (Yes/No) | No
|  | SyncML version | N/A
WAP Push
|  | WAP Push Supported (Yes/No) | Yes
Multimedia
|  | Audio playback support (Yes / No) | Yes
|  | Video playback support (Yes / No) | Yes
|  | Audio streaming supported (Yes/No) | Yes
|  | Video streaming supported (Yes/No) | Yes
|  | Audio/Video streaming client vendor | Android
|  | Initial Session Descriptions supported (i.e: SMIL; SDP; rtsp:// ; file:// ; http://) | SDP, HLS, rtsp:// & http://
|  | Audio codecs | PCM, AMR-NB, AMRWB, MP3, AAC, AAC+, eAAC+, FLAC, WAVE
|  | Video codecs | H.263, H.264, MPEG-4, VP8
|  | Synthetic audio | MIDI, iMelody, XMF
|  | OMA Standard DRM Support (Yes/No) | Yes
|  | OMA DRM Version | 1.0
|  | OMA DRM Support (FL, SD, CD) | FL
|  | OMA DRM FL supported media types (image, synthetic audio, audio, video) | MP3 and MP4
|  | OMA DRM CD supported media types (image, synthetic audio, audio, video) | N/A (not supported)
|  | OMA DRM SD supported media types (image, synthetic audio, audio, video) | N/A (not supported)
Location Based Services
|  | LBS Support (Yes / No) | Yes
|  | Embedded (Yes / No) | Yes
|  | GPS Type | A-GPS
|  | SUPL Support | OMA SUPL V2.0 (only enabled for a few network operators)
Security
|  | Blocking of device through lock with pin or pattern (Yes/No) | Yes
|  | Lock on a single SIM (Yes/No) | Yes
|  | Change of PIN (Yes/No) | Yes
|  | Enabling/Disabling of PIN (Yes/No) | Yes
|  | Unlocking of PIN (Enter PUK) (Yes/No) | Yes
|  | Ciphering Indicator (Yes/No) | No
Regulatory
Certifications
|  | GCF | Yes
|  | PTCRB | TBC
SAR
|  | Max. value of SAR (W/Kg) | Head: 0.549 W/kg Body: 0.781 W/kg
|  | SAR Measurement Standard (ICNIRP/ANSI) | ICNIRP