## Change Log
Golf lite Offering Defination
Written by: | Terry Zhang
Original Date： | 2017-10-25
Project Name: | Golf lite
Marketing Name: | moto e5 play
Change Log
Version | Remark | Writer | Modify date
V0.29 | 1)Change Owner to Terry. 2)Add marketing name. 3)Remove Android O 4)Update Camera to 8MP (Rear)+5MP (Front) only. 5)Update Memory to 16GB+1GB only. 6)Update SKUs(Remove APAC India and APAC). 7)Update Global Data (see the link) | Terry | 2018-03-27
V 0.28 | 1) TAB: Product SKUs, removed EM SS SKUs | Toni | 2018-01-19
V 0.27 | 1) TAB: Product SKUs, updated GEO memory and camera configuration | Toni | 2018-01-16
V 0.26 | 1) TAB: ID, remove 3rd color option white 2) TAB: Specification, Android OS is Android GO and Android O1 3) TAB: Product SKUs, line#5 EMEA/EM will have 13MP + 5MP cameras (Malaysia/MEA/East Europe) 4) TAB: Product SKUs, line#6 EMEA/EM 1+8 will only have SS, no DS | Toni | 2018-01-11
V 0.25 | 1) TAB: Band & CA: EMEA added B41 and UMTS diversity B2 2) TAB: Band & CA: APAC will use RF SKU#5India | Toni | 2017-12-28
V 0.24 | 1) TAB: Product SKUs, remove APAC SINGLE SIM and India DUAL SIM 2) TAB: Product SKUs, updated region memory config, charger, camera info | Toni | 2017-12-05
V 0.23 | 1) TAB:Specification, battery capacity changed to 2100+ mAh 2) TAB: Band & CA: APAC removed B28 3) TAB: Band & CA: India RF combined to APAC | Toni | 2017-12-01
V 0.22 | 1) TAB: Band & CA: EMEA info updated | Toni | 2017-11-24
V 0.21 | 1) TAB: Specification, WiFi info updated 2) TAB: Specification, 64QAM info updated | Toni | 2017-11-22
V 0.20 | 1) TAB: Product SKUs updated | Toni | 2017-11-20
V 0.19 | 1) Tab: Band & CA updated, no brazil SKU | Toni | 2017-11-17
V 0.18 | 1) Tab: ID, updated target dimensions and colors | Toni | 2017-11-16
V 0.17 | 1) Tab: Band & CA updated | Toni | 2017-11-13
V 0.16 | 1) Specification line#149: changed P2i to "No" | Toni | 2017-11-10
V 0.15 | 1) Specification line#118: changed to removable battery 2) Specification line#102: added Gyro compatibility 3) SW OD: added link | Toni | 2017-11-08
V 0.14 | 1) Chipset changed to 8917 2) removed NA SKU | Toni | 2017-11-03
V 0.13 | 1) updated target dimension 147 * 70.5 * 8.45 2) updated removable battery to No | Toni | 2017-11-02
V 0.12 | 1) Display changed to 5.4" FW+ (TN) 2) Rear camera changed to 5MP AF 3) Battery changed to 2300 mAh 4) Chipset changed to 8909 | Toni | 2017-10-31
V 0.11 | 1) Display changed to 5.5" FW+ (5.5" HD+ 2D compatible) 2) ID thickness changed to <7.99mm 3) Removed P2i | Toni | 2017-10-25
V 0.1 | First release Glof lite OD with major spec 5.6" HD+ notch or 5.5"HD, MSM8917,1+8GB memory (2+16 compatible), 3000mAh battery, 8M+2MP (13MP+5MP compatible) camera, 5W, micro USB, target 200K ship in Sep 2018. | Toni | 2017-10-25

## Brief
研发：R&D Team | □Inhouse ✔ODM
外形：Form Factor | ✔Bar PDA □Folder □Others
上市时间：Launch date | SS date (200K) on Jun. 2018
客户：Customer | ✔ APAC ✔EMEA ✔LATAM □NA □P.R.C ;
定制级别:Operator Customization
产品系列：Product Series | Moto E
上一代产品：Product Hierarchy | Andy
目标用户：Target User | Balanced Buyers/ Deal Seekers
客户属性：Customer Characterize
Top3卖点： Top3 Selling Point | 1. Display your media on a rich, vibrant display 5.34" FW+ display to view life in detail 2. True to life imaging Rear 8 MP camera, w/ front and rear flash 3. FPS
其他卖点： Other Key Selling Point | 4. Security & Convenience Fingerprint sensor makes convenience, security and E-pay easier. 5. Moto experience lite moto display, moto key, moto camera, and moto sound.

## ID
尺寸：Dimension | 147.88 x 71.2 x 9.19 mm (2100 mAh)
ID 需求：ID Requirement | Plastic
重量：Weight | TBD
第一配色：1st Color | Starry Black
第二配色：2nd Color | Fine Gold
第三配色：3rd Color
其他颜色：Other Colors | TBD
CMF document

## Product SKUs
#REF! |  | Memory/camera/color need align with GEO and update later based on cost estimate.
| Project | GEO | Product SKU | PCB | PCBA | RF SKU | SIMs | Memory | Colors | Chipset | Display | Battery | Charger | USB | Rear CAM | Front CAM | Flash | NFC | Iris | FPS | ANC | EMM | DTV | Mods | Wifi | BT | Sensor | Slots | SW EX | Model Name for ref.
| Golf lite | APAC (IN/ID) |  |  |  | SKU#5 India | Dual | 1GB+16GB | Black + Gold | Qualcomm 8917 | 5.34" FW+ | 2100+ mAh | 5W | micro USB | 8MP AF | 5MP FF | rear and front | No | No | Yes | No | No | No | No | 2.4GHz | BT4.2 | G/P/L | 3（2*Nano SIMs+microSD） | Android Go | XT1920-17
|  | EMEA + EM (South Africa) | 165 |  |  | SKU#6 EMEA | Single | 1GB+8GB | Black + Gold | Qualcomm 8917 | 5.34" FW+ | 2100+ mAh | 5W | micro USB | 8MP AF | 5MP FF | rear and front | No | No | Yes | No | No | No | No | 2.4GHz | BT4.2 | G/P/L | 3（2*Nano SIMs+microSD） | Android Go or O1 (w/ moto experience Lite )
|  | EMEA + EM (South Africa) | 165 |  |  | SKU#6 EMEA | Single | 2GB+16GB | Black + Gold | Qualcomm 8917 | 5.34" FW+ | 2100+ mAh | 5W | micro USB | 13MP AF | 5MP FF | rear and front | No | No | Yes | No | No | No | No | 2.4GHz | BT4.2 | G/P/L | 3（2*Nano SIMs+microSD） | Android Go or O1 (w/ moto experience Lite )
|  | EMEA + EM (MY/UAE) | 589 |  |  | SKU#6 EMEA | Dual | 1GB+16GB | Black + Gold | Qualcomm 8917 | 5.34" FW+ | 2100+ mAh | 5W | micro USB | 8MP AF | 5MP FF | rear and front | No | No | Yes | No | No | No | No | 2.4GHz | BT4.2 | G/P/L | 3（2*Nano SIMs+microSD） | Android Go | XT1920-16
|  | EMEA + EM (MY/Russia/UAE) | 589 |  |  | SKU#6 EMEA | Dual | 1GB+16GB | Black + Gold | Qualcomm 8917 | 5.34" FW+ | 2100+ mAh | 5W | micro USB | 8MP AF | 5MP FF | rear and front | No | No | Yes | No | No | No | No | 2.4GHz | BT4.2 | G/P/L | 3（2*Nano SIMs+microSD） | Android O1
|  | WE | 500 |  |  | SKU#6 EMEA | Dual | 1GB+16GB | Black + Gold | Qualcomm 8917 | 5.34" FW+ | 2100+ mAh | 5W | micro USB | 8MP AF | 5MP FF | rear and front | No | No | Yes | No | No | No | No | 2.4GHz | BT4.2 | G/P/L | 3（2*Nano SIMs+microSD） | Android Go | XT1920-16
|  | WE |  |  |  | SKU#6 EMEA | Single | 1GB+16GB | Black + Gold | Qualcomm 8917 | 5.34" FW+ | 2100+ mAh | 5W | micro USB | 8MP AF | 5MP FF | rear and front | Yes | No | Yes | No | No | No | No | 2.4GHz | BT4.2 | G/P/L | 2（1*Nano SIMs+microSD） | Android Go | XT1920-15
|  | LatAm |  |  |  | SKU#2 LatAm | Single | 1GB+16GB | Black + Gold | Qualcomm 8917 | 5.34" FW+ | 2100+ mAh | 5W | micro USB | 8MP AF | 5MP FF | rear and front | No | No | Yes | No | No | No | No | 2.4GHz | BT4.2 | G/P/L | 2（1*Nano SIMs+microSD） | Android Go | XT1920-18
|  | LatAm | 2200 |  |  | SKU#2 LatAm | Dual | 1GB+16GB | Black + Gold | Qualcomm 8917 | 5.34" FW+ | 2100+ mAh | 5W | micro USB | 8MP AF | 5MP FF | rear and front | No | No | Yes | No | No | No | No | 2.4GHz | BT4.2 | G/P/L | 3（2*Nano SIMs+microSD） | Android Go | XT1920-19
|  | LatAm | 2200 |  |  | SKU#2 LatAm | Dual | 1GB+16GB | Black + Gold | Qualcomm 8917 | 5.34" FW+ | 2100+ mAh | 5W | micro USB | 8MP AF | 5MP FF | rear and front | No | No | Yes | No | No | No | No | 2.4GHz | BT4.2 | G/P/L | 3（2*Nano SIMs+microSD） | Android O1

## Band & CA
#REF!

## Specification
Golf ROW |  | Specification | Detail technical requirements or comments
Internal (Motorola) Codename |  | Golf lite
External (Supplier) Codename |  | Petty L
Dimensions |  | 147.88 x 71.2 x 9.19 mm (2100 mAh)
Display AA to Device Ratio |  | TBD
Weight |  | TBD
Android OS |  | Android Go
CPU |  | Qualcomm 8917
GPU
Transceiver
PMIC
Network | Mode | LTE FDD/TDD LTE/WCDMA/ GSM
| Data mode | CSFB
| Network Speed (max) | LTE Cat 4 150Mbps DL, 50Mbps UL, DC-HSPA+ 42.2Mbps DL (Cat 24), 11.5Mbps UL (Cat 7) EDGE 384k bit/s DL(class 12) 192kbps UL(class 12) GPRS 42k bps DL(class 12) 42kbps DL(class 12)
| SIM1 | 4G/3G/2G
| SIM2 | 4G/3G/2G
| Dual Standby mode | DSDS; L+W
| MIMO | 2 x 2
| SVLTE | No
| VOLTE | Yes (by customer) | link
Display | Size | 5.34" FW+
| Resolution | 480*960 (FW+ 18:9)
LCD Type
| Colour Depth | follow big rule/big rule lite.
| NTSC | follow big rule/big rule lite.
| Brightness（phone） | follow big rule/big rule lite.
| Main Lens Material | Glass
Touch Type
| TP Coating | Anti-fingerprint
| Bonding | 框贴
RAM |  | 1 + 16 GB | Process | DDR3
eMMC |  |  | Storage Management | 1.Combine internal memory(内置SD卡分区)和internal storage(user data分区) together 3. user can install/uninstall app on ex-SD card and could choose whether intall app in internal memory or ex-SD card;
Free RAM and ROM |  | RAM>xxMB，ROM>XXMB | Storage USB Function | default : MTP
External memory capacity | Type | micro-SD
| Number | not included inbox
| Capacity | 128GB
Rear Camera | Imager | 8MP AF | Module size
Pixel size
Aperture
FOV
| Imager lens material | follow big rule/big rule lite.
| Rear CAM cover lens | follow big rule/big rule lite.
| Function | In SW OD
Rear Imager LED Flash | Number | Single | Brightness（For product）
| LED | LED
Front Camera | Imager | 5MP | Module size
Pixel size
Aperture
FOV
| Imager lens material | follow big rule/big rule lite.
| Front CAM cover lens | follow big rule/big rule lite.
| Function | In SW OD
Front Imager LED Flash | Number | Single | Brightness（For product） | selfie light (补光灯）
| LED | LED
SIM | Type | Nano SIM
| Number | 2 or 1
| location | removable
Number of physical buttons / keys |  | 3
Physical Button / Key Types |  | power, vol + / -
Android Keys |  | virtual key in software (menu/Home/Back, TBC, depends on Android OS)
WiFi | Chipset
| Network protocol supported | NA: 802.11 a/b/g/n ROW: 802.11 b/g/n
| Frequencies supported | NA: 2.4GHz + 5GHz ROW: 2.4 GHz
Wifi Class
Mobile Hotspot |  | yes
Wireless Display |  | No
Audio Encode |  | AMR-NB,AMR-WB,ACC,OGG,ADPCM | Audio Effects
Audio Decode |  | WAV,MP3,MP2,AAC,AMR-NB,AMR-WB,MIDI,Vorbis,APE,ACC-plus v1,AAC-plus v2,FLAC,WMA,ADPCM | Audio Chipset
Video Encode (Capture) |  | MPEG-4/H.263/H.264/HEVC
Video Decode (Playback) |  | MPEG-4/H.263/H.264/HEVC/MPEG-4/DIVX4/DIVX5/DIVX6/DIVX HD/XVID/MPEG2
Number of Microphones |  | 2 | Silicon Microphone model
PTT Support |  | No
Dedicated PTT Button |  | No
Earpiece Speaker |  | 1 | Earpiece Speaker PA
Number of Loudspeakers |  | 1 speaker | Audio PA
Loudspeaker Size |  | TBC | Loudspeaker Orientation
Loudness of product |  | 84db
Vibration | Vibration Type | TBC
| Vibration Model | TBC
Headset Jack | Standard | American Standard | Headset PA
| Type | 3.5mm | Selfie stick supported
HiFi |  | No
Bluetooth Version | Chipset
| Version | BT 4.2 | List of Bluetooth profiles
| Class | Class1
FM | Chipset
| FM Radio | yes | FM Rx
| Internal FM Radio Antenna | No | FM Tx | Loudspeaker outpout supported, but wired headset must be plugged in to provide antenna.
USB | Port | micro USB
| Type | micro USB | Speed | High-speed / 280Mbps throughput
| Mass Storage | Yes
| OTG | Yes
MHL port |  | No
MicroHDMI port |  | No
Notification LED Type |  | Yes (white)
Proximity Sensor |  | Yes | P/L Sensor model
Ambient Light Sensor |  | Yes
Accelerometer |  | Yes | G Sensor model
Gyroscope |  | Compatible
Magnetometer (e-Compass) |  | NO | E-compass Sensor model
Hall Effect Sensor |  | No
Sensor Hub |  | Yes(QC internal)
Audio DSP |  | No
IR |  | No
GPS Location Support |  | Yes,Supports GPS, AGPS, LTEPP, SUPL,GLONASS | GPS | Supports GPS, AGPS, LTEPP, SUPL,GLONASS
NFC |  | Optional
FPS |  | Yes | FPS Sensor model
FPS function |  | TBC
Wireless Charging |  | No
BSP Goal |  | TBD
Battery | Capacity | 2100+ mAh | Energy density ratio
| Model | TBD
| Type | Li-poly
| Removable | Yes
| Supported quick charge | No
| Extended Battery Support | No
| Battery life (hours) | TBC
Removable Rear Cover |  | Yes
DTV |  | No
Water Resistance |  | No
Dustproofing |  | No
HAC |  | No (Yes for NA)
Turbo Capable |  | No
Charging & Adapter | Capacity | 5W (10W) charger in box | Charging Policy
| Turbo Capable | 5W (10W)
| Charge Current | 1A (2A)
| USB cable capacity | 1A (2A)
| Charging Time | TBC
Colors |  | TBD
Accessory In Box |  | 1*phone,1*Charger,1*USB cable(1meter), 1 package (Moto E standard for retail or NA carrier special package); black color of cable and charger for NA; white color of cable and charger for other GEOs; default with headset (white color) for some countries
Others requirements
Scleral recognition |  | No
QSEE(安全环境)
SE(安全器件)
Karaoke supported |  | No
Voice wake-up |  | TBC
Hardware Boot time |  | TBC
Shutdown time |  | TBC
Wake to sleep by button |  | TBC
Sleep to wake by button |  | TBC
Special Features | HPUE | No
| 64QAM | uplink: TBD, downlink: yes
| P2i | No
| SAR | Yes
| EVS | Yes，should be in SW requirements;

## SW OD
SW development mode: | ODM2
SW OD: | SW Requirements
OS:
1GB memory: Android Go

## Global Data
https://docs.google.com/spreadsheets/d/1bsPVLUGd9bQx224Bjz2efDgGePQYlEkGv5Yq65JrTro/edit#gid=430891901