## Specification
Specification |  | Robusta S | Comments | Detail technical requirements
Internal (Motorola) Codename |  | Deen
External (Supplier) Codename |  | Robusta S
Dimensions |  | Follow ID
Display AA to Device Ratio |  | TBD
Weight |  | 162g(TBD) | EVT provide 1st version,PVT lock down
Android OS |  | Android O | Latam/WE/AP/EM: if Android One : need support P/Q/R OS upgrade PRC: support 1 os upgrade, Android P
AP + BP |  | SD625 | SD625(MSM8953) 2.0GHz Octa-Core CPU
GPU |  | Adrendo 506
Transceiver |  | WTR-2965
RX Diversity |  | Yes
PMIC |  | PM-8953 PMI-8952 | PMI632 for detail study
Network | Mode | According to RF sku
| Band | follow Bands & CA
| Diversity Band | follow Bands & CA
| Data mode | CSFB/SRLTE
| Network Speed (max) | 4G LTE (Cat4), UMTS / HSPA+, GSM / EDGE
| SIM1 | 4G/3G/2G
| SIM2 | 4G/3G/2G
| Dual Standby mode | Y, LTE+W
Carrier Aggregation |  | No
MIMO |  | 2*2 MIMO | 2*2 MIMO
SVLTE |  | no
VOLTE | Volte | Yes(by customer) | Link | PRC : support dual VoLTE
| Vilte | Yes(by customer)
| VoWifi | Yes(by customer)
Display | Size | 5.86" Screen Ratio: 85.6% (AA/TP) 78.9%(VA/ID) 77.9%(AA/ID) | LTPS, IPS | LCD Type
|  |  | 70% | Colour gamut
|  |  | min65% typ70% | NTSC
|  |  | min 380nit， typ 450nit | Brightness（For product）
|  |  | TBD | Touch Panel
|  |  | AF | TP Coating
|  |  | TBD | Module Type
|  |  | Full lamination | Bonding
| Resolution | HD+ notch | 720*1520 | Resolution
| Main Lens Material | CG3 (2.5D) | 287 | PPI
RAM |  | 4+64GB | LPDDR3;
Storage Management
Storage USB Function
eMMC |  |  |  | Free RAM and ROM
External memory capacity | Type | micro-SD | up to GB
| Number | 1
| Capacity | 256GB
Rear Camera | Imager | 13M+2M dual camera | Main: OV13855 13MP PDAF f2.0, 1.12um (Sunny 3923C+ 5P Lens) Secondary: GC2375H 2MP (f2.4, 1.75um), Color Correlated Temperature (CCT) single LED flash | Module size | support Bokeh 背景虚化
|  |  | 1.12 | Pixel size
|  |  | F2.0 | Aperture
|  |  | OV13855_13MP: 80 degree GC2735_2MP: 83 degree | FOV
|  |  | Open Loop | Rear CAM cover lens
| Imager lens material |  |  | Function
Rear Imager LED Flash | Number | Single | >70lux@1m | Brightness（For product）
| LED | LED |  | others
Front Camera | Imager | 8M FF | S5K4H7 | Module size
|  |  | 1.12um | Pixel size
|  |  | f2.2 | Aperture
|  |  | 80.4 degree | FOV
Front CAM cover lens
| Imager lens material | TBD |  | Function
Front Imager LED Flash | Number | Single |  | Brightness（For product）
| LED | LED |  | others
SIM | Type | Nano SIM
| Number | 2 nano sim+ 1 micro card (3 slots) | Support hot swap
| location | side
Number of physical buttons / keys |  | 2
Physical Button / Key Types |  | power, vol + / -
Hard Android Keys |  | no
WiFi | Chipset | WCN3660
| Network protocol supported | 802.11 a/b/g/n |  | Wifi Class
| Frequencies supported | 2.4G & 5GHz
Mobile Hotspot |  | yes
Wireless Display |  | Chromecast
Audio Encode |  | aac, aac+, amr-nb, amr-wb | Audio Encoder: aac, aac+, amr-nb, amr-wb, midi, aac eld, opus Audio Decoder: aac, aac+, enhanced aac+, aac eld, amr-nb, amr-wb, flac,midi, mp3, opus, pcm/wave, vorbis Video Encoder: h263, h264, vp8 Video Decoder: h263, h264, h265, mpeg4, vp8, vp9 Dolby Support | Dolby Support
Audio Decode |  | aac, aac+, enhanced aac+, aac eld, amr-nb, amr-wb, flac,midi, mp3, opus, pcm/wave, vorbis
Video Encode (Capture) |  | h263, h264, vp8
Video Decode (Playback) |  | h263, h264, h265, mpeg4, vp8, vp9
Number of Microphones |  | 2 |  | Silicon Microphone
PTT Support |  | No | By means of dedicated Motorola SW client (PRIP) for Nextel Brazil and ATT Mexico.
Dedicated PTT Button |  | No
Earpiece Speaker(Receiver) |  | 1
Number of Loudspeakers |  | 1
Loudspeaker Size |  | TBD | size in mm required | Loudness of product
Loudspeaker Orientation |  | TBD
Headset Jack | Standard | American Standard |  | Headset PA
| Type | 3.5mm |  | Selfie stick supported
Audio Chip |  | TBD | Integrated audio codec
Bluetooth Version | Chipset | WCN3660 | WCN3660
| Version | BT4.2 | Bluetooth® 4.2 EDR + BLE | List of Bluetooth profiles
| Class | Power Class 1 | Power Class 1
FM | Chipset | WCN3660 | WCN3660
| FM Radio | yes |  | FM Rx
| Internal FM Radio Antenna | no | Loudspeaker outpout supported, but wired headset must be plugged in to provide antenna. | FM Tx
USB | Port | Type C
| Type | USB 2.0 | High-speed / 280Mbps throughput
| Mass Storage | Yes |  | Speed
| OTG | Yes |  | Function
MHL port |  | no
MicroHDMI port |  | no
Notification LED Type |  | white
Proximity Sensor |  | yes
Accelerometer |  | yes |  | Gravity sensor
Ambient Light Sensor |  | yes | Use lenovo logic, it has been complained in K8 plus for moto logic
Magnetometer (e-Compass) |  | yes
Gyroscope |  | Yes
Hall Effect Sensor |  | No
Sensor Hub |  | Qualcomm internal sensor hub | If chipset has internal sensor hub,then Yes;otherwise no
Audio DSP |  | no
Smart PA |  | Yes | Nxp 9871
IR |  | no
GPS Location Support |  | GPS, AGPS,Beidou, GLONASS | According to chipset capability (Supports GPS, AGPS, Beidou, GLONASS)
NFC |  | Yes | LATAM(SS+DS) / EM+WE+IN(DS) / WE(SS) (YES) PRC (compatiable)
FPS |  | Yes (Back) | support Android Pay
Wireless Charging |  | NO | default no for all skus
BSP Goal |  | LATAM/Osprey 24.5 Hours | LATAM / INDIA / PRC
Battery | Capacity | 3000mAh
Energy density ratio
| Model | Embedded
| Type | Li-poly
| Removable | No
| Supported quick charge | 10W
| Extended Battery Support | no
Removable Rear Cover |  | no
DTV |  | no
Internal FM Radio Antenna |  | no
Water Resistance |  | IPX2 | P2i
Dustproofing |  | no
HAC |  | no
Turbo Capable |  | no
Charging & Adapter | Capacity | 15W | 18W inbox charger for All of SKU | Charging Policy -Need support 15W charger(QC2.0/3.0)
| Turbo Capable |  | 15W TurboPower for 4.5 hours of power in 15 minutes charging | Charging Time
| Charge Current | 5V3A | 3A compatiable
| Quick charge | 15W | 15W compatiable design
| USB cable capacity | 2A
Front Housing Colors |  | by CMF |  | Others requirements
Protect Cover |  | By GEOs (refer to Global Data)
Protect Film |  | By GEOs (refer to Global Data)
Headset |  | By GEOs (refer to Global Data) Brazil: PN SH38C16618 (L20 Model)
For FPS
Iris Recognition
Scleral recognition
QSEE(安全环境)
SE(安全器件)
Paint Color
LED Indicator color
LED Indicator
HiFi
Voice wake-up
Karaoke supported
Audio Effects
Vibration Type
Vibration Vibration
Vibration Vibration
Hardware Boot time
Shutdown time
Wake to sleep by button
Sleep to wake by button
Headset(White)
Charger
USB cable(White)
Cling(selling points film)
Protact film
Case(Protect film)
Extra back cover
SIM push pin
shrink-wrapped（塑封）