## Change Log
Oslo M Offering Defination
Written by: | Irene Li/Cathy Young
Original Date： | 2017-10-25
Project Name: | Oslo M
Marketing Name: | Moto g play
Change Log
Version | Remark | Writer | Modify date
1.remove B14/29/30 related CA combo
V2.0 | 1.Modify RF banding for TMO REVVL ,remove LTE bands B14/29/30 ,remove CDMA bands (Align with Geo and team, to save cost and raise the opportunity to improve TMO RF banding performance) | Irene Li | 2018-12-14
V1.9 | 1.Add TMO Revvl product requirements 2.SD card capacity up to 512GB supported according to internal test | Irene Li | 2018-12-06
V1.8 | 1.remove P2i for ROW; 2.SD card capacity up to 400GB supported according to internal test | Irene Li | 2018-11-16
V1.7 | 1.Add IMT SKU requirements(https://idart.mot.com/browse/PCMOSLOM-49),with new memory requirements(4+64G for Mexico,3+32G need tech ready) | Irene Li | 2018-11-09
V1.6 | Modify OD according to latest CRs: 1.Add smart PA for ROW skus 2.Dimension changed due to TP change CRs(NA:thickness add 0.1mm;ROW will running change to 0.7mm glass, team align not change in OD); Weight changed according to DVT2 real data; 3.Change SD card capability to 256GB(need R&D double confirm) 4.Change NA memory to 2+32GB by CR 5.Color changed according to CR:Mineral blue removed; ROW take Fine Gold as 2nd color; NA only take Deep indigo and Tracfone take Starry Black | Irene Li | 2018-10-22
V1.5 | 1.Add mark for Brazil headset which is different with other ROW countries; 2.Network speed:ROW: 50 Mbps to 75Mbps UL as supporting QAM64; | Irene Li | 2018-09-19
V1.4 | 1.add p2i to all skus all countries;(OD V1.3 only NA and Brazil has P2i) 2.add smart PA compatible design; | Irene Li | 2018-09-11
V1.3 | 1.Canada is back to Oslo M(CR:PCMOSLOM-7), NA SKU add CA combo for Canada:4-7, 7C , 7-12, 38C, 2-17, 4-17, 5-7,7-66(HW already supported) | Irene Li | 2018-08-10
V1.2 | 1.Oslo M naming changed to "moto g play"; 2.Add Gyro back; 3.Add Brazil P2i; | Irene Li | 2018-07-10
V1.1 | Add HAC certification requirements for Latam SKU(Puerto Rico mandatory requirements) | Irene Li | 2018-06-19
V1.0 | change version to V1.0 after POR exit(no change in details spec) | Irene Li | 2018-06-06
V0.41 | 1. Add comment for 2nd color which locked to Mineral Blue 2. Remove UMTS band B19 (Oslo M will not launch in Japan, no need B19. checked with R$D ,no impact to cost and schdule ) 3. Remove Latam retail from ths Super ROW sku , no need do Latam certification and verification for Super ROW SKU. (Geo ask: We don’t need to certify this SKU in BR or LATAM, Please do not run certification tests for Super ROW SKU in LATAM) 4. Change VZM special require of USB-C PD 2.0 from default to compatible(R&D confirmed it's not mandary, no impact to design and schedule) | Irene Li | 2018-05-29
V0.40 | 1.Change front camera to 8MP (need R&D evaluate schedule impact) 2.Change external name to "Channel" 3.SW OS changed to Android P 5.Add “SKU Plan”sheet 6.Modify BT to v4.2(SW feedback and confirm) | Irene Li | 2018-05-10
V0.39 | 1.remove Gyro; 2.Change rear camera to 13MP PDAF; | Irene Li | 2018-04-26
V0.38 | 1. Change default memory of ROW SKU to 2+32GB; 2. Mark VZM special require to support USB-C PD 2.0. | Irene Li | 2018-04-18
V0.37 | 1. Add Gyro as default 2. Update Global data file link | Irene Li | 2018-04-12
V0.36 | 1. Update RF SKU and bandings :Brazil +Latam, Super ROW, NA w/ CA. | Irene Li | 2018-04-03
V0.35 | 1. Band: RF SKUs update to Brazil Pure, Super ROW, NA w/ CA. NA w/ CA: remove 5A-12A. 2. USB： update to Type C 3. Chipset confirmed with SD632 4. Battery changed to 3000mAh 5. Rear camera default to 12MP | Irene Li | 2018-03-29
V0.34 | 1. RF sku and banding modification; 2.Product SKUs modification; 3. Chipset need compatible SD632; | Irene Li | 2018-03-24
V0.33 | 1. Change battery to 3000mAh; 2. add SW feature - chop chop requirement (no Gyro solution) | Irene Li | 2018-03-24
V0.32 | 1.Update potential band and need feedback on the cost difference to make the decision of RF SKUs (the red color ones need individual cost delta; bundle cost delta for CA (NA market) will be fine). | Irene Li | 2018-03-16
V0.31 | 1)Chipset change to SD632 2)USB-C change to Micro-USB 3)rear camera change to 13MP (compatible 12MP) 4)TP changed to 2.5D | Xiuhua Yang/Irene | 2018-03-14
V0.30 | 1) ID: ROW dimension lockdown with 146.9x71.5x7.99mm. 2) Product SKU: Special SKU for India. 3) Global Data: add the link. 4) POR scope in March is only cover EM and AP market. We will do another POR for NA and Latam market later as different launch time scope. | Yang Chunxue | 2018-02-28
V0.29 | 1) EM require to add film and cover inbox. | Yang Chunxue | 2018-02-26
V0.28 | 1) Latam add compatable design bands:B8（900）,B12 (lower 700 abc),B17(lower 700 bc),B20 (800DD),B38(TBD). | Yang Chunxue | 2018-02-07
V0.27 | 1) SS target Aug. 2018. 2)Specification: DTV is not mandatory. | Yang Chunxue | 2018-02-06
V0.26 | 1) Add B14, B29 and B30 for NA SKU. | Xiuhua Yang | 2018-01-31
V0.25 | 1) Change 200K launch target from Dec. 2018 to Aug. 2018 from NPI meeting. | Xiuhua Yang | 2018-01-26
V0.24 | 1) Change 200K launch target from Aug. to Dec. 2018 from NPI meeting. 2) Aligned with EM and AP for band, EM SKU band add B41(2555-2655MHz). NA and Latam will update later. 3) update SW OD link. | Cathy Young | 2018-01-18
V0.23 | 1) Change 200K launch target from December to August, due to overall portfolio adjustments. 2) Chipset from MT6161 to MT6761/62. | Cathy Young | 2018-01-05
V0.22 | 1) CMF from glass like/IML to plastic; 2) remove P2i; | Cathy Young | 2018-01-04
V0.21 | 1) Specification: D147 HPUE is yes (for NA) | Cathy Young | 2018-01-02
V0.2 | 1) thickness <7.99mm | Cathy Young | 2017-12-21
V0.19 | Oslo targets Launch end Dec. 2018 and reactive on 21th Dec. 2017 with the main changes as: 1) chipset from Qualcomm 8917/8937/8940 to MTK6761 2) display from 5.65" HD+ Notch to 5.7” HD+ Notch 2D 3) rear camera from 12MP to 8MP AF(compatible design with 12MP) 4) front flash is single LED or using display light filling in selfie which depends on Notch size. 5) battery from 4000 to 3000 6) charger from 10W(15W) to 5W (10W) 7) CMF material: Plastic to Glass like/IML | Cathy Young | 2017-12-21
v0.18 | 1)Specification: add comment on the chipset --EMEA/Latam: 8917 APAC/India:8937 NA:8940 Some countries require film and (or) transparent back cover inbox, more details in Global Data 2)Band&CA: | Cathy Young | 2017-11-14
V0.17 | Rename of internal name Oslo and external name Phelps | Cathy Young | 2017-11-10
V0.16 | 1) Add wireless charging as option. 2) Band&CA: Add mark as " EMEA single SIM OTA need consider west WE carriers standard such as vodafone and Orange." 3) specification: D92 should be USB-Type C, just correct spelling mistake . | Cathy Young | 2017-11-09
V0.15 | 1) Add gyro compatibilty design, but de-poped by default. 2) Add CMF link. | Cathy Young | 2017-11-08
V0.14 | Front camera default with 5MP, compatible design with 8MP instead of 13MP to make forehead shorter. | Cathy Young | 2017-11-07
V0.13 | Add SW OD link | Cathy Young | 2017-11-06
V0.12 | 1. Product SKUs: NA CA SKU require CA; NA CA SKU & NA non-CA SKU WiFi require 2.4GHz&5GHz. 2. Specification: MIMO: 2*2; | Cathy Young | 2017-11-03
V0.11 | Band&CA: RoAP add Japan band. | Cathy Young | 2017-11-02
V 0.1 | First release Glof plus OD with the main spec 5.65” HD+ Notch, 8917/37/40, 2(3,4)GB+16(32)GB memory, 4000mAh battery, 13MP rear+5MP(13MP) front camera, NFC option, FPS, 10 (15) W charger, USB-type C, IP68, Plastic, target 200K ship in Sep. 2018. | Cathy Young | 2017-10-25

## Brief
研发：R&D Team | □Inhouse ✔ODM
外形：Form Factor | ✔Bar PDA □Folder □Others
上市时间：Launch date | SS date (200K) on Dec. 2018
客户：Customer | ✔ APAC ✔EMEA ✔LATAM ✔NA □P.R.C ;
定制级别:Operator Customization
产品系列：Product Series | Moto G Play
上一代产品：Product Hierarchy | Ashely Lite/Ashley
目标用户：Target User | Balanced Buyers/ Deal Seekers
客户属性：Customer Characterize
Top3卖点： Top3 Selling Point | 1. Display your media on a rich, vibrant display 5.69 inch HD+ Notch display to view life detail 2. Moto ID 3. Security & Convenience Fingerprint sensor makes convenience, security and E-pay easier.
其他卖点： Other Key Selling Point | 4. Moto experience lite moto action.

## ID
尺寸：Dimension | Plastic Edition: 147.31*71.5*7.99mm(ROW) 148.71*71.5*8.19mm(NA) | ROW CMF: https://drive.google.com/open?id=1snP0-Flujel2aaK9XulaihEpDcKv4gnh75ywL5V6XJo NA CMF: https://drive.google.com/open?id=1UOeqOPyqTNma6i9xPQ3tYPeRv5cxDJDqS7hSuwu2fPY
| IMT Edition(only for Brazil and Mexico): 147.31*71.5*8.34mm | IMT CMF: https://drive.google.com/open?id=1HAh3odVLXKtokj0FxVd4BZV2wP1kmkpgmCOY_K_Sx70
| TMO Revvl 148.71*71.5*8.19mm | TMO Revvl CMF: https://drive.google.com/open?id=13UE79oMw3yQvViMorYNtHyy8YcnSOJoqhA3B-DiB5mk
ID 需求：ID Requirement | Plastic( default)/ IMT(special edition,for Brazil&Mexico)
重量：Weight | Plastic: 149g(ROW);151g(NA) | ROW is DVT exit data R&D release
第一配色：1st Color | Deep indigo
第二配色：2nd Color | Fine Gold Mineral Blue
第三配色：3rd Color
其他颜色：Other Colors | Starry Black (only for NA Tracfone); IMT colors for Latam: Deep Indigo Gradient /Fine Gold Gradient
CMF document

## SKU Plan Matrix
Oslo M SKU plan
| NA |  | ROW
Features | NA (except TMO Revvl) | TMO Revvl | BR+Latam |  |  | WE+EM+IN (Super ROW)
PCB | PCB1 |  | PCB2
ME | ME1 |  | ME2
PCBA | RF-1 | RF4 | RF-2 |  |  | RF-3
Display | 5.69” HD+ Notch |  | 5.69” HD+ Notch |  |  | 5.69” HD+ Notch
Chipset | SD632 |  | SD632 |  |  | SD632
CA | Y |  | N |  |  | N
Memory | 2+32 | 3+32 | 2+32 |  | 4+64(only Mexico) (3+32 need tech ready) | 2+32
Front Cam | 8MP |  | 8MP |  |  | 8MP
Rear Cam | 13MP |  | 13MP |  |  | 13MP
Back Casing | Plastic |  | Plastic | IMT | IMT | Plastic
Charger in box | 10W |  | 10W |  |  | 5W/10W(for AP)
Battery | 3000mAh |  | 3000mAh |  |  | 3000mAh
DTV | No |  | No |  |  | No
NFC | No |  | No |  |  | No
Card Slots | 2 |  | 3 |  |  | 3
SIM card | SS |  | SS/DS |  |  | SS/DS
Color | Deep Indigo/ Starry black(only for Tracfone) | Starry black(launch) /Clear Sugar(2nd color,tbd) | Deep Indigo/ Fine Gold | Deep Indigo Gradient(IMT)/Fine Gold Gradient (IMT) | Deep Indigo Gradient(IMT)/Fine Gold Gradient (IMT) | Deep Indigo/ Fine Gold

## Band&CA
1. RF SKU will adjust according new organization of GEOs later.
Band & CA Support by Product & SKU, will update based on RF SME
Year | Product | SKU | LTE | 2x Downlink CA | Uplink CA | UMTS | UMTS Diversity | CDMA | CDMA Diversity | TD-SCDMA | TD-SCDMA Diversity | GSM | GSM Diversity
2018 | Oslo M | Brazil&Latam (SD632) | B1(2100) B2 (1900) B3 (1800) B4 (1700/2100) B5 (850) B7 (2600) B28 (700 APT) B66 | -- | -- | B1 (2100) B2 (1900) B4 (1700/2100) B5 (850) B8 (900) | B1 (2100) B2 (1900) B4 (1700/2100) B5 (850) B8 (900) | -- | -- | -- | -- | B2 (1900) B3 (1800) B5 (850) B8 (900) | B2 (1900) B3 (1800) B5 (850) B8 (900)
2018 | Oslo M | Super ROW ( Europe, AP,EM, India) (SD632) | B1(2100) B2 (1900) B3 (1800) B4 (1700/2100) B5 (850) B7 (2600) B8 (900) B20 (800 DD) B28 (700 APT) B38 (TD2600) B40 (TD2300) B41 (TD2500-India) | -- | -- | B1 (2100) B2 (1900) B5 (850) B8 (900) B4 (1700/2100) | B1 (2100) B2 (1900) B5 (850) B8 (900) B4 (1700/2100) | -- | -- | -- | -- | B2 (1900) B3 (1800) B5 (850) B8 (900) | B2 (1900) B3 (1800) B5 (850) B8 (900)
2018 | Oslo M | SKU NA with CA (SD632) | B1 (2100) B2 (1900) B3 (1800) B4 (1700/2100) B5 (850) B7 (2600) B8 (900) (AT&T) B12 (lower700 abc) B13 (upper700) B14 (AT&T) B17 (lower700 bc) B20 B25 (1900+) (Sprint) B26 (850+) (Sprint) B29 (AT&T) B30 B38 (TD2600) B39 B40 B41 (TD2500) B41 HPUE (TD2500) (Sprint) B66 (AWS3+4) B71 (600 US) (T-mobile) | 2C,2A-2A,2A-4A,2A-5A,2A-7A,2A-12A,2A-13A,2A-14A,2A-29A,2A-30A,2A-66A,2A-71A 4A-4A,4A-5A,4A-12A,4A-13A,4A-29A,4A-30A,4A-71A 5B, 5A-30A,5A-66A 7A-7A 12B, 12A-30A,12A-66A 13A-66A 14A-30A,14A-66A 25A-25A,25A-26A 29A-30A,29A-66A 30A-66A 41C, 41A-41A 66B,66C,66A-66A,66A-71A 4-7, 7C , 7-12, 38C, 2-17, 4-17, 5-7,7-66 | CA_41C | B1 (2100) B2 (1900) B4 (1700/2100) B5 (850) B8 (900) | B1 (2100) B2 (1900) B4 (1700/2100) B5 (850) B8 (900) | BC0 (850) BC1 (1900) BC10 (850+) | BC0 (850) BC1 (1900) BC10 (850+) | -- | -- | B2 (1900) B3 (1800) B5 (850) B8 (900) | B2 (1900) B3 (1800) B5 (850) B8 (900)
2018 | Oslo M | NA-TMO REVVL (SD632) | B1 (2100) B2 (1900) B3 (1800) B4 (1700/2100) B5 (850) B7 (2600) B8 (900) (AT&T) B12 (lower700 abc) B13 (upper700) B17 (lower700 bc) B20 B25 (1900+) (Sprint) B26 (850+) (Sprint) B38 (TD2600) B39 B40 B41 (TD2500) B41 HPUE (TD2500) (Sprint) B66 (AWS3+4) B71 (600 US) (T-mobile) | 2C,2A-2A,2A-4A,2A-5A,2A-7A,2A-12A,2A-13A,2A-14A,2A-29A,2A-30A,2A-66A,2A-71A 4A-4A,4A-5A,4A-12A,4A-13A,4A-29A,4A-30A,4A-71A 5B, 5A-30A,5A-66A 7A-7A 12B, 12A-30A,12A-66A 13A-66A 14A-30A,14A-66A 25A-25A,25A-26A 29A-30A,29A-66A 30A-66A 41C, 41A-41A 66B,66C,66A-66A,66A-71A 4-7, 7C , 7-12, 38C, 2-17, 4-17, 5-7,7-66 | CA_41C | B1 (2100) B2 (1900) B4 (1700/2100) B5 (850) B8 (900) | B1 (2100) B2 (1900) B4 (1700/2100) B5 (850) B8 (900) |  |  | -- | -- | B2 (1900) B3 (1800) B5 (850) B8 (900) | B2 (1900) B3 (1800) B5 (850) B8 (900)
Mark1: B41 (TD2500-India) : 2535~2655MHz
Mark2: Super ROW OTA need consider west WE carriers standard such as vodafone and Orange.

## Not used_Band& CA (hidden)
1. RF SKU will adjust according new organization of GEOs later.
Band & CA Support by Product & SKU, will update based on RF SME
Year | Product | SKU | LTE | 2x Downlink CA | Uplink CA | UMTS | UMTS Diversity | CDMA | CDMA Diversity | TD-SCDMA | TD-SCDMA Diversity | GSM | GSM Diversity
2018 | Oslo M | Brazil & Latam | B1(2100) B2 (1900) B3 (1800) B4 (1700/2100) B5 (850) B7 (2600) B28 (700 APT) B66 | -- | -- | B1 (2100) B2 (1900) B4 (1700/2100) B5 (850) B8 (900) | B1 (2100) B2 (1900) B4 (1700/2100) B5 (850) | -- | -- |  |  | B2 (1900) B3 (1800) B5 (850) B8 (900) | B2 (1900) B3 (1800) B5 (850) B8 (900)
2018 | Oslo M | WE | B1(2100) B3 (1800) B5 (850) B7 (2600) B8 (900) B20 (800 DD) B38 (TD2600) B40 (TD2300) | -- | -- | B1 (2100) B2 (1900) B5 (850) B8 (900) | B1 (2100) B2 (1900) B5 (850) B8 (900) | -- | -- | -- | -- | B2 (1900) B3 (1800) B5 (850) B8 (900) | B2 (1900) B3 (1800) B5 (850) B8 (900)
2018 | Oslo M | Super East&AP SKU ( AP, EM, India) | B1(2100) B2 (1900) B3 (1800) B4 (1700/2100) B5 (850) B7 (2600) B8 (900) B20 B28 (700 APT) B38 (TD2600) B40 (TD2300) B41 (TD2500-India) B41(TD2500-Japan) | -- | -- | B1 (2100) B2 (1900) B5 (850) B8 (900) B19 (Japan hi850) | B1 (2100) B2 (1900) B5 (850) B8 (900) B19 (Japan hi850) | -- | -- | -- | -- | B2 (1900) B3 (1800) B5 (850) B8 (900) | B2 (1900) B3 (1800) B5 (850) B8 (900)
2018 | Oslo M | Super ROW (Latam, Europe, AP,EM, India) (SD632) | B1 (2100) B2 (1900) B3 (1800) B4 (1700/2100) B5 (850) B7 (2600) B8 (900) B12 (lower700 abc) B17 (lower700 bc) B18（Japan low850） B19 (Japan hi850) B20 (800 DD) B26 (850+) B28 (700 APT) B38 (TD2600) B40 (TD2300) B41 (TD2500-India) B41(TD2500-Japan) B66 (AWS3+4) | -- | -- | B1 (2100) B2 (1900) B5 (850) B8 (900) B19 (Japan hi850) B4 (1700/2100) | B1 (2100) B5 (850) B8 (900) B2 (1900) B4 (1700/2100) B19 (Japan hi850) | -- | -- | -- | -- | B2 (1900) B3 (1800) B5 (850) B8 (900) | B2 (1900) B3 (1800) B5 (850) B8 (900)
2018 | Oslo M | SKU NA with CA | B1 (2100) B2 (1900) B3 (1800) B4 (1700/2100) B5 (850) B7 (2600) B8 (900) (AT&T) B12 (lower700 abc) B13 (upper700) B14 (AT&T) B17 (lower700 bc) B20 B25 (1900+) (Sprint) B26 (850+) (Sprint) B29 (AT&T) B30 B38 (TD2600) B39 B40 B41 (TD2500) B41 HPUE (TD2500) (Sprint) B66 (AWS3+4) B71 (600 US) (T-mobile) B28 B18(AT&T) | 2C,2A-2A,2A-4A,2A-5A,2A-7A,2A-12A,2A-13A,2A-14A,2A-29A,2A-30A,2A-66A,2A-71A 4A-4A,4A-5A,4A-12A,4A-13A,4A-29A,4A-30A,4A-71A 5B,5A-12A, 5A-30A,5A-66A 7A-7A 12B, 12A-30A,12A-66A 13A-66A 14A-30A,14A-66A 25A-25A,25A-26A 29A-30A,29A-66A 30A-66A 41C, 41A-41A 66B,66C,66A-66A,66A-71A | CA_41C | B1 (2100) B2 (1900) B4 (1700/2100) B5 (850) B8 (900) | B1 (2100) B2 (1900) B4 (1700/2100) B5 (850) B8 (900) | BC0 (850) BC1 (1900) BC10 (850+) | BC0 (850) BC1 (1900) BC10 (850+) | -- | -- | B2 (1900) B3 (1800) B5 (850) B8 (900) | B2 (1900) B3 (1800) B5 (850) B8 (900)
2018 | Oslo M | SKU NA-non CA | B1 (2100) B2 (1900) B3 (1800) B4 (1700/2100) B5 (850) B7 (2600) B8 (900) (AT&T) B12 (lower700 abc) B13 (upper700) B14 (AT&T) B17 (lower700 bc) B20 B25 (1900+) (Sprint) B26 (850+) (Sprint) B29 (AT&T) B30 B38 (TD2600) B39 B40 B41 (TD2500) B41 HPUE (TD2500) (Sprint) B66 (AWS3+4) B71 (600 US) (T-mobile) B28 B18(AT&T) | -- | -- | B1 (2100) B2 (1900) B4 (1700/2100) B5 (850) B8 (900) | B1 (2100) B2 (1900) B4 (1700/2100) B5 (850) B8 (900) | BC0 (850) BC1 (1900) BC10 (850+) | BC0 (850) BC1 (1900) BC10 (850+) | -- | -- | B2 (1900) B3 (1800) B5 (850) B8 (900) | B2 (1900) B3 (1800) B5 (850) B8 (900)
Mark1: B41 (TD2500-India) : 2545-2575MHz
Mark2: Europe Pure/Super East SKU (Europe, AP, EM, India)/Super ROW OTA need consider west WE carriers standard such as vodafone and Orange.

## Specification
Oslo M |  | Specification | Detail technical requirements or comments
Internal (Motorola) Codename |  | Oslo M
External (Supplier) Codename |  | Channel
Dimensions |  | refer to “ID”sheet
Display AA to Device Ratio |  | ROW:75.89%; NA 75.14% | Display AA to TP Ratio | ROW:81.69%; NA 80.89%
Weight |  | Plastic: 149g(ROW);151g(NA)
Android OS |  | Android P (w/ one OS update)
CPU |  | SD632(compatible design SD450)
GPU |  | Adreno 506
Transceiver |  | WTR3925
PMIC |  | PMI632
Network | Mode | LTE FDD/TDD LTE/WCDMA/ GSM/CDMA
| Data mode | CSFB
| Network Speed (max) | NA:LTE Cat 7 300Mbps DL, 100Mbps UL ROW: LTE Cat 4 150Mbps DL, 75Mbps UL, DC-HSPA+ 42.2Mbps DL (Cat 24), 11.5Mbps UL (Cat 7) EDGE 384k bit/s DL(class 12) 192kbps UL(class 12) GPRS 42k bps DL(class 12) 42kbps DL(class 12)
| SIM1 | 4G/3G/2G
| SIM2 | 4G/3G/2G
| Dual Standby mode | DSDS; L+W
| MIMO | 2*2
| SVLTE | No
| VOLTE | option （depends on carriers）
Display | Size | 5.69” HD+ Notch 2.5D (1512*720)
| Resolution | HD+
| LCD Type | IPS
| Colour Depth | follow big rule/big rule lite.
| NTSC | follow big rule/big rule lite.
| Brightness（phone） | follow big rule/big rule lite.
| Main Lens Material | Glass
Touch Type
| TP Coating | Anti-fingerprint
| Bonding | Full Lamination (面贴）
RAM |  | Plastic edition : 2+32GB IMT edition: 4+64GB(only for Mexico)/(3+32GB need tech ready ) TMO Revvl: 3+32GB | Process | DDR3
eMMC |  |  | Storage Management | 1.Combine internal memory(内置SD卡分区)和internal storage(user data分区) together 3. user can install/uninstall app on ex-SD card and could choose whether intall app in internal memory or ex-SD card;
Free RAM and ROM |  | RAM>xxMB，ROM>XXMB | Storage USB Function | default : MTP
External memory capacity | Type | micro-SD
| Number | not included inbox
| Capacity | 512GB
Rear Camera | Imager | 13MP PDAF (compatible design with 12MP PDAF) | Sensor Size | 1/3"
|  |  | Pixel size | 1.12um
|  |  | Aperture | 2
|  |  | FOV | 78.2
| Imager lens material | follow big rule/big rule lite.
| Rear CAM cover lens | follow big rule/big rule lite.
| Function | In SW OD
Rear Imager LED Flash | Number | Single | Brightness（For product） | >70lux
| LED | LED
Front Camera | Imager | 8MP (5MP comatible design) | Sensor Size | 1/4"
|  |  | Pixel size | 1.12um
|  |  | Aperture | 2.2
|  |  | FOV | 80.7
| Imager lens material | follow big rule/big rule lite.
| Front CAM cover lens | follow big rule/big rule lite.
| Function | In SW OD
Front Imager LED Flash | Number | 1 | Brightness（For product） | selfie light (补光灯）
| LED | single LED or using display light filling in selfie which depends on Notch size
SIM | Type | Nano SIM
| Number | 2 or 1
| location | removable
Number of physical buttons / keys |  | 3
Physical Button / Key Types |  | power, vol + / -
Android Keys |  | virtual key in software (menu/Home/Back, TBC, depends on Android OS)
WiFi | Chipset
| Network protocol supported | 802.11 a/b/g/n ("a" is mandatory for NA only)
| Frequencies supported | 2.4GHz &5GHz for NA; 2.4GHz for other GEOs
Wifi Class
Mobile Hotspot |  | yes
Wireless Display |  | No
Audio Encode |  | AMR-NB,AMR-WB,ACC,OGG,ADPCM | Audio Effects
Audio Decode |  | WAV,MP3,MP2,AAC,AMR-NB,AMR-WB,MIDI,Vorbis,APE,ACC-plus v1,AAC-plus v2,FLAC,WMA,ADPCM | Audio Chipset
Video Encode (Capture) |  | MPEG-4/H.263/H.264/HEVC
Video Decode (Playback) |  | MPEG-4/H.263/H.264/HEVC/MPEG-4/DIVX4/DIVX5/DIVX6/DIVX HD/XVID/MPEG2
Number of Microphones |  | 2 | Silicon Microphone model
PTT Support |  | No
Dedicated PTT Button |  | No
Earpiece Speaker |  | 1 | Earpiece Speaker PA
Number of Loudspeakers |  | 1 speaker, Smart PA | Audio PA
Loudspeaker Size |  | 1511 | Loudspeaker Orientation
Loudness of product |  | 84db
Vibration | Vibration Type | Linear
| Vibration Model | R&D add the Model
Headset Jack | Standard | American Standard | Headset PA
| Type | 3.5mm | Selfie stick supported
HiFi |  | No
Bluetooth Version | Chipset
| Version | BT 4.2 | List of Bluetooth profiles
| Class | Class1
FM | Chipset
| FM Radio | yes | FM Rx
| Internal FM Radio Antenna | No | FM Tx | Loudspeaker outpout supported, but wired headset must be plugged in to provide antenna.
USB | Port | Type C(USB2.0)
| Type |  | Speed | High-speed / 280Mbps throughput
| Mass Storage | Yes
| OTG | Yes
MHL port |  | No
MicroHDMI port |  | No
Notification LED Type |  | No ,need using front flash to do the notification function White, According to ME design (Notification LED can be removed if no enough space ,but need using front flash to do the notification function)
Proximity Sensor |  | Yes | P/L Sensor model
Ambient Light Sensor |  | Yes
Accelerometer |  | Yes | G Sensor model
Gyroscope |  | Yes (HW compatible design)
Magnetometer (e-Compass) |  | ROW: No NA:Yes option. Madatory for NA only | E-compass Sensor model
Hall Effect Sensor |  | No
Sensor Hub |  | Yes(chipset internal)
Audio DSP |  | No
IR |  | No
GPS Location Support |  | Yes,Supports GPS, AGPS, LTEPP, SUPL,GLONASS | GPS | Supports GPS, AGPS, LTEPP, SUPL,GLONASS
NFC |  | No (HW compatible design)
FPS |  | Yes (back) | FPS Sensor model
FPS function |  | refer to SW OD
Wireless Charging |  | No
BSP Goal |  | refer to BSP file
Battery | Capacity | 3000 | Energy density ratio
| Model | JE40
| Type | Li-poly
| Removable | embeded
| Supported quick charge | No
| Extended Battery Support | No
| Battery life (hours) | 2G call: TBC ; 4G standby: TBC (will update in DVT exit and PVT exit)
Removable Rear Cover |  | No
DTV |  | No
Water Resistance |  | ROW :No; NA :P2i
Dustproofing |  | No
HAC |  | Yes (T3/M3, base on Carrier requirements); (Mandatory requirements for NA and Puerto Rico )
Turbo Capable |  | 5W(10W)
Charging & Adapter | Capacity | 5W charger in box default | Charging Policy | compatible design for USB-C PD 2.0 ( only Verizon required,not mandary)
| Turbo Capable | 10W | USB-C | USB2.0
| Charge Current | supporting 5W(10W) charger | DP out USB-C | No
| USB cable capacity | 2A cable in box
| Charging Time | For 10W charing time( standby 25C) within 2.5H : For 5W charging time (standby 25C )Within 3.5H (should be within 4 hours ,follow Lenovo standard)
Colors |  | refer to "ID" sheet
Accessory In Box |  | 1*phone,1*Charger,1*USB cable(1meter),1*package（moto g package, NA carrier package should meet carrier requirements）; black color of cable and charger; 1 SIM removal kit default with headset (same color as charger) ; Some countries require film and (or) transparent back cover inbox, more details in Global Data. EM market requires film and cover inbox. Headset: Brazil head set is different with other ROW countries(refer to sourcing board and GDF)
Others requirements
Scleral recognition |  | No
QSEE(安全环境)
SE(安全器件)
Karaoke supported |  | No
Voice wake-up |  | refet to SW OD
Hardware Boot time
Shutdown time
Wake to sleep by button
Sleep to wake by button
Special Features | HPUE | Yes (for NA,sprint requirement)
| 64QAM | Yes/TDD only
| P2i | ROW :No; NA :P2i
| SAR | Yes
| EVS | Yes，should be in SW requirements;

## SW OD
SW development mode: | ODM2
SW OD: | https://docs.google.com/spreadsheets/d/1G1JrHzz00BAGs_4QdTHM4ipBdV-ygINXVBolyaioygE/edit#gid=1448975627
OS: | 2GB memory: Android P
paid software: | face++
Other requirements | Chop chop ;quick capture

## Global Data
Global Data: | https://docs.google.com/spreadsheets/d/1aeP2f6FOdgXnjKGoBSbWLc2UXKajiGK_qJmGOMVJoEo/edit#gid=1446317240

## TMO Revvl special requirements
Link
Schedule
Launch in June(6/6 SA (TMO FAI approval), 6/10 FCSD, 6/28 Launch)
Trancesiver
RF: dif with NA super SKU,remove CDMA bands, remove LTE B14/29/30
HW spec: memory changed to 3+32G, other specs no change
FPS shape :no change
Camera Deco (Plastic + NCVM likely Metal)
Co-branding logo - Revvl
IMEI etching
Unique MEID
Power key - Magenta color
Packaging and Accessory Need Remove moto logo
Gift Box: no Moto logo, need Revvl information
Charger, USB cable: no Moto logo, need Revvl logo or not?(tbc)
Device + clings: no Moto logo, need Revvl logo(tbc)
QSG: tbc
SW and UI
Home Screen and App Launcher - follow Revvl style ?
All non-system apps
Preloaded wallpaper options

## Product SKUs (hidden)
1. SKU will adjust according new organization of GEOs later.
Program | Project | Product SKU | RF SKU | GEOs | Sales Model |  |  | Key Spec |  | Color | CA | Model number | Chipset | Battery | Charger | USB | Wireless Charging | Front Flash | Iris | Rear Camera | Measurement / Power | FPS | Mods | SW EX | ANC | EMM | DTV | Wifi | BT | Sensor | APC Code (Project) | DP Seg Code (Project) | PMD Product ID (Product) | FCC ID | SJUG | SLG | IMEI Range Prototype | IMEI Range (Chicago CFC) | IMEI Range (Production)
[5 empty] | Memory | NFC | SIMs | LCM | Front Camera
Oslo M | Oslo M |  | NA CA | NA | 2+32G | No | SS | 5.69” HD+ Notch 2.5D | 8MP | 2 colors (Deep Indigo,Fine Gold) | yes | TBC | SD632 | 3000mAh | 10W | Type C | No | Yes | No | 13MP |  | Yes | No | Moto Lite | No | No | No | 2.4GHz&5GHz | BT4.2 | G/P/L/E/Gyro
|  |  | Brazil&Latam | LAE | 2+32G/4+64G (3+32G tech ready) | No | DS/SS | 5.69” HD+ Notch 2.5D | 8MP | 4 colors (Deep Indigo,Fine Gold,Deep Indigo Gradient /Fine Gold Gradient) | no | TBC | SD632 | 3000mAh | 5W/10W | Type C | No | Yes | No | 13MP |  | Yes | No | Moto Lite | No | No | No | 2.4GHz | BT4.2 | G/P/L/E/Gyro
|  |  | Super ROW (WE+AP+EM) | Super ROW | 2+32G | No | DS/SS | 5.69” HD+ Notch 2.5D | 8MP | 2 colors (Deep Indigo,Starry Black(only for Tracfone)) | no | TBC | SD632 | 3000mAh | 5W/10W | Type C | No | Yes | No | 13MP |  | Yes | No | Moto Lite | No | No | No | 2.4GHz | BT4.2 | G/P/L/E/Gyro

## Band & CA-old (hidden)
1. RF SKU will adjust according new organization of GEOs later.
Band & CA Support by Product & SKU, will update based on RF SME
Year | Product | RF SKU | LTE | 2x Downlink CA | Uplink CA | UMTS | UMTS Diversity | CDMA | CDMA Diversity | TD-SCDMA | TD-SCDMA Diversity | GSM | GSM Diversity
2018 | Template | NA with CA | B1 (2100) B2 (1900) B3 (1800) B4 (1700/2100) B5 (850) B7 (2600) B8 (900) B12 (lower700 abc) B13 (upper700) B14 (700PS) ATT B17 (lower700 bc) B25 (1900+) B26 (850+) B29(lower 700 de) -ATT B30(2300) - ATT B38 (TD2600) B41 (TD2500) B41 HPUE (TD2500) B66 (AWS3+4) B71 (600 US) | CA_2C, CA_2A-2A, CA_2A-4A, CA_2A-5A, CA_2A-12A, CA_2A-66A, CA_2A-71A, CA_4A-4A, CA_4A-5A, CA_4A-12A, CA_4A-71A, CA_12A-66A, CA_25A-25A, CA_25A-26A, CA_41C, CA_41A-41A, CA_66B, CA_66C, CA_66A-66A, CA_66A-71A | CA_41C | B1 (2100) B2 (1900) B4 (1700/2100) B5 (850) B8 (900) | B1 (2100) B2 (1900) B4 (1700/2100) B5 (850) B8 (900) | BC0 (850) BC1 (1900) BC10 (850+) | BC0 (850) BC1 (1900) BC10 (850+) | -- | -- | B2 (1900) B3 (1800) B5 (850) B8 (900) | B2 (1900) B3 (1800) B5 (850) B8 (900)
2018 | Template | NA non-CA (Non-CA) | B1 (2100) B2 (1900) B3 (1800) B4 (1700/2100) B5 (850) B7 (2600) B8 (900) B12 (lower700 abc) B13 (upper700) B14(700PS) B17 (lower700 bc) B25 (1900+) B26 (850+) B29(lower 700 de) B30 (2300) B38 (TD2600) B41 (TD2500) B66 (AWS3+4) B71 (600 US) | -- | -- | B1 (2100) B2 (1900) B4 (1700/2100) B5 (850) B8 (900) | B1 (2100) B2 (1900) B4 (1700/2100) B5 (850) B8 (900) | BC0 (850) BC1 (1900) BC10 (850+) | BC0 (850) BC1 (1900) BC10 (850+) | -- | -- | B2 (1900) B3 (1800) B5 (850) B8 (900) | B2 (1900) B3 (1800) B5 (850) B8 (900)
2018 | Template | LAE | B1 (2100) B2 (1900) B3 (1800) B4 (1700/2100) B5 (850) B7 (2600) B28 (700 APT) compatible deisign with following bands: B8（900） B12 (lower 700 abc) B17(lower 700 bc) B20 (800DD) B38(TBD) B66 | -- | -- | B1 (2100) B2 (1900) B4 (1700/2100) B5 (850) B8 (900) | B1 (2100) B2 (1900) B4 (1700/2100) B5 (850) | -- | -- | -- | -- | B2 (1900) B3 (1800) B5 (850) B8 (900) | B2 (1900) B3 (1800) B5 (850)
2018 | Template | RoAP | B1 (2100) B3 (1800) B5 (850) B7 (2600) B8 (900) B18（Japan low850） B19 (Japan hi850) B26 (850+) B28 (700 APT) B38 (TD2600) B40 (TD2300) B41 (TD2500-India) | -- | -- | B1 (2100) B2 (1900) B5 (850) B8 (900) B19 (Japan hi850) | B1 (2100) B5 (850) B8 (900) | -- | -- | -- | -- | B2 (1900) B3 (1800) B5 (850) B8 (900) | B3 (1800) B5 (850) B8 (900)
2018 | Template | India | B1 (2100) B3 (1800) B5 (850) B8 (900) B38 (TD2600) B40 (TD2300) B41 (TD2500-India) | -- | -- | B1 (2100) B2 (1900) B5 (850) B8 (900) | B1 (2100) B5 (850) B8 (900) | -- | -- | -- | -- | B2 (1900) B3 (1800) B5 (850) B8 (900) | B3 (1800) B5 (850) B8 (900)
2018 | Template | EM | B1 (2100) B3 (1800) B5 (850) B7 (2600) B8 (900) B20 (800 DD) B38 (TD2600) B40 (TD2300) B41 (TD2500-China) | -- | -- | B1 (2100) B2 (1900) B5 (850) B8 (900) | B1 (2100) B5 (850) B8 (900) | -- | -- | -- | -- | B2 (1900) B3 (1800) B5 (850) B8 (900) | B3 (1800) B5 (850) B8 (900)
Mark: 1. SKU AP/India B41：2535-2655MHz; SKU EM B41: 2555-2655MHz;
Mark2: EMEA single SIM OTA need consider west WE carriers standard such as vodafone and Orange.